## 1-raw
sentence | doi | material | value
Furthermore, the EG was calculated from scanning tunnelling spectroscopy measurements on Ge QDs to be ∼1.4 eV48. | 110_10.1063_1.4918549 | Ge | 1 . 4 eV
In the absence of SOC, the VCClBr is a direct gap semiconductor with the gap of 57 meV, and the valence band maximum (VBM) and conduction band minimum (CBM) locate at the one point along Γ-Y path. | 98_10.1039_D2CP02724K | VCClBr | 57 meV
When including SOC, the VCClBr is still a direct gap semiconductor, and the gap is improved to 76 meV. | 98_10.1039_D2CP02724K | VCClBr | 76 meV
In the absence of SOC, the band gap increases monotonously from 0 meV with increasing electric ﬁeld for VCCl2. | 98_10.1039_D2CP02724K | VCCl2 | meV
For instance, the band gap can be tuned from 1.3-3.61 eV from by changing the X anion in MASnX3 from I- to Cl-. | 123_10.1088_1361-6528_abcf6d | MASnX3 | 1 . 3 - 3 . 61 eV
Experimentally, BaZrS3 has direct band gaps of 1.75-1.85 eV [26, 164] with large absorption coefficients was on the order of 105 cm-1 from UV to visible range. | 123_10.1088_1361-6528_abcf6d | BaZrS3 | 1 . 75 - 1 . 85 eV
Ti-alloying has been found to effectively reduce the band gap of BaZrS3 to 1.51 eV [166], resulting a theoretical conversion efficiency up to 32%. | 123_10.1088_1361-6528_abcf6d | BaZrS3 | 1 . 51 eV
LaYS3 thin films were found to display a band gap of 2 eV with absorption coefficients on the order of 104 −105 cm-1 in the UV to visible range [26]. | 123_10.1088_1361-6528_abcf6d | LaYS3 | 2 eV
NaBiS2 has been found to have an indirect band gap of about 1.2-1.45 eV, in agreement with computations [25]. | 123_10.1088_1361-6528_abcf6d | NaBiS2 | 1 . 2 - 1 . 45 eV
NaSbS2 has an indirect band gap of around 1.5-1.8 eV along with large59 absorption coefficients of about 104-105 cm-1 in the visible range [198, 199]. | 123_10.1088_1361-6528_abcf6d | NaSbS2 | 1 . 5 - 1 . 8 eV
AgBiS2 has been found to have indirect band gaps of about 1.15-2.7 eV, and exhibits high absorption coefficients of around 104-105 cm-1 from visible to near-infrared range [203]. | 123_10.1088_1361-6528_abcf6d | AgBiS2 | 1 . 15 - 2 . 7 eV
CuSbSe2 has direct band gaps of 1-1.2 eV [228], which is close to the optimal band gap for single-junction solar cells. | 123_10.1088_1361-6528_abcf6d | CuSbSe2 | 1 - 1 . 2 eV
InI has a direct band gap of around 2 eV, which has been verified in calculation and experiment [110]. | 123_10.1088_1361-6528_abcf6d | InI | 2 eV
BiI3 has indirect band gaps of around 1.7-1.8 eV with large absorption coefficients (>105 cm-1 above 2 eV) [239, 242]. | 123_10.1088_1361-6528_abcf6d | BiI3 | 1 . 7 - 1 . 8 eV
Kepinska et al. showed that SbI3 has a temperature dependent indirect band gap [248], which is around 2.1 eV at room temperature. | 123_10.1088_1361-6528_abcf6d | SbI3 | 2 . 1 eV
BiOI has an indirect band gap of 1.8-1.9 eV with absorption coefficients larger than 104cm−1 from UV to visible range [254, 258]. | 123_10.1088_1361-6528_abcf6d | BiOI | 1 . 8 - 1 . 9 eV
BiSI has a nearly direct band gap of around 1.6 eV with absorption coefficients of around 104 cm-1 in UV and visible range [261]. | 123_10.1088_1361-6528_abcf6d | BiSI | 1 . 6 eV
SbSI has indirect band gaps of around 2 eV [270, 273], which may be blue-shifted when the temperature decreases [271]. | 123_10.1088_1361-6528_abcf6d | SbSI | 2 eV
The improvement in photocatalytic activity by forming Cs2SnI6 was attributed to the smaller band gap of the vacancy-ordered perovskite (1.3 eV [383]), which led to an increased99 population of photogenerated carriers [381]. | 123_10.1088_1361-6528_abcf6d | Cs2SnI6 | 1 . 3 eV
Later on, SmN was shown to be a semiconductor with a band gap of 0.7 eV [16]. | 18_10.1088_0953-8984_27_11_115503 | SmN | 0 . 7 eV
gap near the Brillouin zone center, but instead, equilibrium ARPES experiments at the M point in the FeSe family evi- denced a band gap between dxz and dyz of approximately 50 meV, which can be the orbital order parameter, below approx- imately 120 K [19, 22, 32, 35]. | 183_10.1103_PhysRevLett.128.246401 | FeSe | 50 meV
The value of µO is referenced to the CO molecule in vacuum (-7.71 eV) in the carbon rich limit. | 24_10.1103_PhysRevB.94.125202 | CO
Finally, the calculated (+¦0) charge transition level of OVH3 (1.95 eV) is also too small. | 24_10.1103_PhysRevB.94.125202 | OVH3 | 1 . 95
In this work we report the record high value of 19.7 meV for MAPbI3 perovskites. the details). | 84_10.1021_acs.nanolett.2c03524 | MAPbI3 | 19 . 7 meV
This unambiguously confirms that, downward BB, and hence the PIPT, is not driven by excitations across the ZnO band gap (3.4 eV). | 11_10.1038_s41467-021-21203-6 | ZnO | 3 . 4 eV
This is similar to LaOBiS2 where the energy gap was found to be 0.82 eV.36 The calculation conﬁrms the results of transport measure- ment. | 7_10.1021_ic4018135 | LaOBiS2 | 0 . 82 eV
IV, the phonon dispersion of monolayer GeS possess the largest gap of 2 [E2]014[/E2] THz (Fig. 2(a)), which is much larger than that of monolayer GeSe (0.105 THz), while monolayer [E1]SnS[/E1] and SnSe have no gap. | 99_10.1039_c6nr01349j | SnS | 014
IV, the phonon dispersion of monolayer GeS possess the largest gap of 2 [E2]014[/E2] THz (Fig. 2(a)), which is much larger than that of monolayer GeSe (0.105 THz), while monolayer SnS and [E1]SnSe[/E1] have no gap. | 99_10.1039_c6nr01349j | SnSe | 014
It displays that the [E1]WS2[/E1] only area has no detectable TA signal due to the pump photon energy (1.60 eV) is well below the bandgap of the WS2 [E2](2.00 eV)[/E2] Fig. S15. | 12_10.1038_s41563-020-0670-3 | WS2 | (2.00eV)
It displays that the [E1]WS2[/E1] only area has no detectable TA signal due to the pump photon energy (1.60 eV) is well below the bandgap of the WS2 [E2](2.00 eV)[/E2] Fig. S15. | 12_10.1038_s41563-020-0670-3 | WS2 | (2.00eV)
Similarly to other transparent semiconducting oxides [E1] In2O3[/E1] is classiﬁed as a wide bandgap [E2](2[/E2] 9 eV) material.1 When doped with tin, In2O3 shows high electrical conductivity.2–4 These properties lend In2O3 to applications in transparent electrodes,5–8 gas sensing,9–11 nanowire technology,12 high-voltage transistors,13–15 Schottky diodes,16,17 and ultra-violet light emitting devices,18–21 for ex- ample. | 115_10.1063_5.0052848 | In2O3 | (2
Similarly to other transparent semiconducting oxides [E1] In2O3[/E1] is classiﬁed as a wide bandgap (2 [E2]9 eV)[/E2] material.1 When doped with tin, In2O3 shows high electrical conductivity.2–4 These properties lend In2O3 to applications in transparent electrodes,5–8 gas sensing,9–11 nanowire technology,12 high-voltage transistors,13–15 Schottky diodes,16,17 and ultra-violet light emitting devices,18–21 for ex- ample. | 115_10.1063_5.0052848 | In2O3 | 9eV)
Similarly to other transparent semiconducting oxides [E1] In2O3[/E1] is classiﬁed as a wide bandgap [E2](2[/E2] 9 eV) material.1 When doped with tin, In2O3 shows high electrical conductivity.2–4 These properties lend In2O3 to applications in transparent electrodes,5–8 gas sensing,9–11 nanowire technology,12 high-voltage transistors,13–15 Schottky diodes,16,17 and ultra-violet light emitting devices,18–21 for ex- ample. | 115_10.1063_5.0052848 | In2O3 | (2
Similarly to other transparent semiconducting oxides [E1] In2O3[/E1] is classiﬁed as a wide bandgap (2 [E2]9 eV)[/E2] material.1 When doped with tin, In2O3 shows high electrical conductivity.2–4 These properties lend In2O3 to applications in transparent electrodes,5–8 gas sensing,9–11 nanowire technology,12 high-voltage transistors,13–15 Schottky diodes,16,17 and ultra-violet light emitting devices,18–21 for ex- ample. | 115_10.1063_5.0052848 | In2O3 | 9eV)
Similarly to other transparent semiconducting oxides [E1] In2O3[/E1] is classiﬁed as a wide bandgap [E2](2[/E2] 9 eV) material.1 When doped with tin, In2O3 shows high electrical conductivity.2–4 These properties lend In2O3 to applications in transparent electrodes,5–8 gas sensing,9–11 nanowire technology,12 high-voltage transistors,13–15 Schottky diodes,16,17 and ultra-violet light emitting devices,18–21 for ex- ample. | 115_10.1063_5.0052848 | In2O3 | (2
Similarly to other transparent semiconducting oxides [E1] In2O3[/E1] is classiﬁed as a wide bandgap (2 [E2]9 eV)[/E2] material.1 When doped with tin, In2O3 shows high electrical conductivity.2–4 These properties lend In2O3 to applications in transparent electrodes,5–8 gas sensing,9–11 nanowire technology,12 high-voltage transistors,13–15 Schottky diodes,16,17 and ultra-violet light emitting devices,18–21 for ex- ample. | 115_10.1063_5.0052848 | In2O3 | 9eV)
The alloy double perovskites exhibited a band gap value of [E2]2.08 eV[/E2] at x = 0.9, which is smaller than [E1]Cs2AgSbBr6[/E1] (2.18 eV)49 and Cs2AgBiBr6 (2.25 eV). | 123_10.1088_1361-6528_abcf6d | Cs2AgSbBr6 | 2.08eV
The alloy double perovskites exhibited a band gap value of 2.08 eV at x = 0.9, which is smaller than [E1]Cs2AgSbBr6[/E1] (2.18 eV)49 and Cs2AgBiBr6 [E2](2.25 eV)[/E2] | 123_10.1088_1361-6528_abcf6d | Cs2AgSbBr6 | (2.25eV)
The alloy double perovskites exhibited a band gap value of [E2]2.08 eV[/E2] at x = 0.9, which is smaller than Cs2AgSbBr6 (2.18 eV)49 and [E1]Cs2AgBiBr6[/E1] (2.25 eV). | 123_10.1088_1361-6528_abcf6d | Cs2AgBiBr6 | 2.08eV
In addition, 2D Cs3Bi2I6Br3 also shows a reduced band gap of [E2]2.03 eV[/E2] compared with that of 0D [E1]Cs3Bi2I9[/E1] (2.2 eV), which is related to a transition in crystal structures [185]. | 123_10.1088_1361-6528_abcf6d | Cs3Bi2I9 | 2.03eV
In addition, 2D Cs3Bi2I6Br3 also shows a reduced band gap of 2.03 eV compared with that of 0D [E1]Cs3Bi2I9[/E1] [E2](2.2 eV)[/E2] which is related to a transition in crystal structures [185]. | 123_10.1088_1361-6528_abcf6d | Cs3Bi2I9 | (2.2eV)
The calculated binding energy of [E1]OS[/E1] and HBC is [E2]4[/E2] 37 eV whereas it is 4.27 eV for OSH and HBC to form OSH2 when the Fermi level is set to EV+2.0 eV. Complex formation of OV, OVH, and OVH2 with HBC is favorable by 6.13 eV, 5.88 eV, and 5.47 eV, respectively. | 24_10.1103_PhysRevB.94.125202 | OS | 4
The calculated binding energy of [E1]OS[/E1] and HBC is 4 [E2]37[/E2] eV whereas it is 4.27 eV for OSH and HBC to form OSH2 when the Fermi level is set to EV+2.0 eV. Complex formation of OV, OVH, and OVH2 with HBC is favorable by 6.13 eV, 5.88 eV, and 5.47 eV, respectively. | 24_10.1103_PhysRevB.94.125202 | OS | 37
The calculated binding energy of [E1]OS[/E1] and HBC is 4.37 eV whereas it is 4 [E2]27[/E2] eV for OSH and HBC to form OSH2 when the Fermi level is set to EV+2.0 eV. Complex formation of OV, OVH, and OVH2 with HBC is favorable by 6.13 eV, 5.88 eV, and 5.47 eV, respectively. | 24_10.1103_PhysRevB.94.125202 | OS | 27
The calculated binding energy of OS and [E1]HBC[/E1] is [E2]4[/E2] 37 eV whereas it is 4.27 eV for OSH and HBC to form OSH2 when the Fermi level is set to EV+2.0 eV. Complex formation of OV, OVH, and OVH2 with HBC is favorable by 6.13 eV, 5.88 eV, and 5.47 eV, respectively. | 24_10.1103_PhysRevB.94.125202 | HBC | 4
The calculated binding energy of OS and [E1]HBC[/E1] is 4 [E2]37[/E2] eV whereas it is 4.27 eV for OSH and HBC to form OSH2 when the Fermi level is set to EV+2.0 eV. Complex formation of OV, OVH, and OVH2 with HBC is favorable by 6.13 eV, 5.88 eV, and 5.47 eV, respectively. | 24_10.1103_PhysRevB.94.125202 | HBC | 37
The calculated binding energy of OS and [E1]HBC[/E1] is 4.37 eV whereas it is 4 [E2]27[/E2] eV for OSH and HBC to form OSH2 when the Fermi level is set to EV+2.0 eV. Complex formation of OV, OVH, and OVH2 with HBC is favorable by 6.13 eV, 5.88 eV, and 5.47 eV, respectively. | 24_10.1103_PhysRevB.94.125202 | HBC | 27
The calculated binding energy of OS and HBC is [E2]4[/E2] 37 eV whereas it is 4.27 eV for [E1]OSH[/E1] and HBC to form OSH2 when the Fermi level is set to EV+2.0 eV. Complex formation of OV, OVH, and OVH2 with HBC is favorable by 6.13 eV, 5.88 eV, and 5.47 eV, respectively. | 24_10.1103_PhysRevB.94.125202 | OSH | 4
The calculated binding energy of OS and HBC is 4 [E2]37[/E2] eV whereas it is 4.27 eV for [E1]OSH[/E1] and HBC to form OSH2 when the Fermi level is set to EV+2.0 eV. Complex formation of OV, OVH, and OVH2 with HBC is favorable by 6.13 eV, 5.88 eV, and 5.47 eV, respectively. | 24_10.1103_PhysRevB.94.125202 | OSH | 37
The calculated binding energy of OS and HBC is 4.37 eV whereas it is 4 [E2]27[/E2] eV for [E1]OSH[/E1] and HBC to form OSH2 when the Fermi level is set to EV+2.0 eV. Complex formation of OV, OVH, and OVH2 with HBC is favorable by 6.13 eV, 5.88 eV, and 5.47 eV, respectively. | 24_10.1103_PhysRevB.94.125202 | OSH | 27
The calculated binding energy of OS and [E1]HBC[/E1] is [E2]4[/E2] 37 eV whereas it is 4.27 eV for OSH and HBC to form OSH2 when the Fermi level is set to EV+2.0 eV. Complex formation of OV, OVH, and OVH2 with HBC is favorable by 6.13 eV, 5.88 eV, and 5.47 eV, respectively. | 24_10.1103_PhysRevB.94.125202 | HBC | 4
The calculated binding energy of OS and [E1]HBC[/E1] is 4 [E2]37[/E2] eV whereas it is 4.27 eV for OSH and HBC to form OSH2 when the Fermi level is set to EV+2.0 eV. Complex formation of OV, OVH, and OVH2 with HBC is favorable by 6.13 eV, 5.88 eV, and 5.47 eV, respectively. | 24_10.1103_PhysRevB.94.125202 | HBC | 37
The calculated binding energy of OS and [E1]HBC[/E1] is 4.37 eV whereas it is 4 [E2]27[/E2] eV for OSH and HBC to form OSH2 when the Fermi level is set to EV+2.0 eV. Complex formation of OV, OVH, and OVH2 with HBC is favorable by 6.13 eV, 5.88 eV, and 5.47 eV, respectively. | 24_10.1103_PhysRevB.94.125202 | HBC | 27
The calculated binding energy of OS and HBC is [E2]4[/E2] 37 eV whereas it is 4.27 eV for OSH and HBC to form [E1]OSH2[/E1] when the Fermi level is set to EV+2.0 eV. Complex formation of OV, OVH, and OVH2 with HBC is favorable by 6.13 eV, 5.88 eV, and 5.47 eV, respectively. | 24_10.1103_PhysRevB.94.125202 | OSH2 | 4
The calculated binding energy of OS and HBC is 4 [E2]37[/E2] eV whereas it is 4.27 eV for OSH and HBC to form [E1]OSH2[/E1] when the Fermi level is set to EV+2.0 eV. Complex formation of OV, OVH, and OVH2 with HBC is favorable by 6.13 eV, 5.88 eV, and 5.47 eV, respectively. | 24_10.1103_PhysRevB.94.125202 | OSH2 | 37
The calculated binding energy of OS and HBC is 4.37 eV whereas it is 4 [E2]27[/E2] eV for OSH and HBC to form [E1]OSH2[/E1] when the Fermi level is set to EV+2.0 eV. Complex formation of OV, OVH, and OVH2 with HBC is favorable by 6.13 eV, 5.88 eV, and 5.47 eV, respectively. | 24_10.1103_PhysRevB.94.125202 | OSH2 | 27
The calculated binding energy of OS and HBC is [E2]4[/E2] 37 eV whereas it is 4.27 eV for OSH and HBC to form OSH2 when the Fermi level is set to EV+2.0 eV. Complex formation of [E1]OV[/E1] OVH, and OVH2 with HBC is favorable by 6.13 eV, 5.88 eV, and 5.47 eV, respectively. | 24_10.1103_PhysRevB.94.125202 | OV | 4
The calculated binding energy of OS and HBC is 4 [E2]37[/E2] eV whereas it is 4.27 eV for OSH and HBC to form OSH2 when the Fermi level is set to EV+2.0 eV. Complex formation of [E1]OV[/E1] OVH, and OVH2 with HBC is favorable by 6.13 eV, 5.88 eV, and 5.47 eV, respectively. | 24_10.1103_PhysRevB.94.125202 | OV | 37
The calculated binding energy of OS and HBC is 4.37 eV whereas it is 4 [E2]27[/E2] eV for OSH and HBC to form OSH2 when the Fermi level is set to EV+2.0 eV. Complex formation of [E1]OV[/E1] OVH, and OVH2 with HBC is favorable by 6.13 eV, 5.88 eV, and 5.47 eV, respectively. | 24_10.1103_PhysRevB.94.125202 | OV | 27
The calculated binding energy of OS and HBC is [E2]4[/E2] 37 eV whereas it is 4.27 eV for OSH and HBC to form OSH2 when the Fermi level is set to EV+2.0 eV. Complex formation of OV [E1] OVH[/E1] and OVH2 with HBC is favorable by 6.13 eV, 5.88 eV, and 5.47 eV, respectively. | 24_10.1103_PhysRevB.94.125202 | OVH | 4
The calculated binding energy of OS and HBC is 4 [E2]37[/E2] eV whereas it is 4.27 eV for OSH and HBC to form OSH2 when the Fermi level is set to EV+2.0 eV. Complex formation of OV [E1] OVH[/E1] and OVH2 with HBC is favorable by 6.13 eV, 5.88 eV, and 5.47 eV, respectively. | 24_10.1103_PhysRevB.94.125202 | OVH | 37
The calculated binding energy of OS and HBC is 4.37 eV whereas it is 4 [E2]27[/E2] eV for OSH and HBC to form OSH2 when the Fermi level is set to EV+2.0 eV. Complex formation of OV [E1] OVH[/E1] and OVH2 with HBC is favorable by 6.13 eV, 5.88 eV, and 5.47 eV, respectively. | 24_10.1103_PhysRevB.94.125202 | OVH | 27
The calculated binding energy of OS and HBC is [E2]4[/E2] 37 eV whereas it is 4.27 eV for OSH and HBC to form OSH2 when the Fermi level is set to EV+2.0 eV. Complex formation of OV, OVH, and [E1]OVH2[/E1] with HBC is favorable by 6.13 eV, 5.88 eV, and 5.47 eV, respectively. | 24_10.1103_PhysRevB.94.125202 | OVH2 | 4
The calculated binding energy of OS and HBC is 4 [E2]37[/E2] eV whereas it is 4.27 eV for OSH and HBC to form OSH2 when the Fermi level is set to EV+2.0 eV. Complex formation of OV, OVH, and [E1]OVH2[/E1] with HBC is favorable by 6.13 eV, 5.88 eV, and 5.47 eV, respectively. | 24_10.1103_PhysRevB.94.125202 | OVH2 | 37
The calculated binding energy of OS and HBC is 4.37 eV whereas it is 4 [E2]27[/E2] eV for OSH and HBC to form OSH2 when the Fermi level is set to EV+2.0 eV. Complex formation of OV, OVH, and [E1]OVH2[/E1] with HBC is favorable by 6.13 eV, 5.88 eV, and 5.47 eV, respectively. | 24_10.1103_PhysRevB.94.125202 | OVH2 | 27
The calculated binding energy of OS and [E1]HBC[/E1] is [E2]4[/E2] 37 eV whereas it is 4.27 eV for OSH and HBC to form OSH2 when the Fermi level is set to EV+2.0 eV. Complex formation of OV, OVH, and OVH2 with HBC is favorable by 6.13 eV, 5.88 eV, and 5.47 eV, respectively. | 24_10.1103_PhysRevB.94.125202 | HBC | 4
The calculated binding energy of OS and [E1]HBC[/E1] is 4 [E2]37[/E2] eV whereas it is 4.27 eV for OSH and HBC to form OSH2 when the Fermi level is set to EV+2.0 eV. Complex formation of OV, OVH, and OVH2 with HBC is favorable by 6.13 eV, 5.88 eV, and 5.47 eV, respectively. | 24_10.1103_PhysRevB.94.125202 | HBC | 37
The calculated binding energy of OS and [E1]HBC[/E1] is 4.37 eV whereas it is 4 [E2]27[/E2] eV for OSH and HBC to form OSH2 when the Fermi level is set to EV+2.0 eV. Complex formation of OV, OVH, and OVH2 with HBC is favorable by 6.13 eV, 5.88 eV, and 5.47 eV, respectively. | 24_10.1103_PhysRevB.94.125202 | HBC | 27
Fig. 2 shows that the gap of [E1]Ag3AuSe2[/E1] increases from [E2]13.8 meV to 60 meV[/E2] for a compression of 2%, and reaches 200 meV for a compressionSpectral and optical properties of Ag3Au(Se2,Te2) and dark matter detection 4 Figure 1. | 129_10.1088_2515-7639_ab3ea2 | Ag3AuSe2 | 13.8meVto60meV
Fig. 2 shows that the gap of [E1]Ag3AuSe2[/E1] increases from 13.8 meV to 60 meV for a compression of 2%, and reaches [E2]200 meV[/E2] for a compressionSpectral and optical properties of Ag3Au(Se2,Te2) and dark matter detection 4 Figure 1. | 129_10.1088_2515-7639_ab3ea2 | Ag3AuSe2 | 200meV
The band gap for defect-free [E1]Bi2Se3[/E1] is [E2]0.30 eV[/E2] This value is reduced to 30 and 79 meV, respectively, for Eu- and Gd-doped systems (see SI for detailed discussion on the reliability of the obtained band gap). | 163_10.1103_PhysRevB.94.054113 | Bi2Se3 | 0.30eV
The band gap for defect-free [E1]Bi2Se3[/E1] is 0 [E2]30[/E2] eV. This value is reduced to 30 and 79 meV, respectively, for Eu- and Gd-doped systems (see SI for detailed discussion on the reliability of the obtained band gap). | 163_10.1103_PhysRevB.94.054113 | Bi2Se3 | 30
The band gap for defect-free [E1]Bi2Se3[/E1] is 0.30 eV. This value is reduced to 30 and [E2]79 meV[/E2] respectively, for Eu- and Gd-doped systems (see SI for detailed discussion on the reliability of the obtained band gap). | 163_10.1103_PhysRevB.94.054113 | Bi2Se3 | 79meV
As seen in the inset of Fig. 4, the carrier density is almost temperature-independent at 6.5×1014 cm−2, whereas the car- rier mobility increases from 2.3 [E2]to[/E2] 4.7 cm2V−1s−1 from 300 to 3 K, values ∼3 times larger than those of the previously- reported CTO/YTO superlattice.20 Based on the tight-binding calculations with the effect of TiO6 distortion,21 the conduc- tion band width of [E1]LTO[/E1] (2.45 eV) is 19.6% larger than that of YTO (2.04 eV), a consequence of the larger Ti-O-Ti bond angle in LTO than in YTO. | 189_10.1103_PhysRevMaterials.4.104008 | LTO | to
As seen in the inset of Fig. 4, the carrier density is almost temperature-independent at 6.5×1014 cm−2, whereas the car- rier mobility increases from 2.3 to 4.7 cm2V−1s−1 from 300 to 3 K, values ∼3 times larger than those of the previously- reported CTO/YTO superlattice.20 Based on the tight-binding calculations with the effect of TiO6 distortion,21 the conduc- tion band width of [E1]LTO[/E1] (2 [E2]45[/E2] eV) is 19.6% larger than that of YTO (2.04 eV), a consequence of the larger Ti-O-Ti bond angle in LTO than in YTO. | 189_10.1103_PhysRevMaterials.4.104008 | LTO | 45
As seen in the inset of Fig. 4, the carrier density is almost temperature-independent at 6.5×1014 cm−2, whereas the car- rier mobility increases from 2.3 to 4.7 cm2V−1s−1 from 300 to 3 K, values ∼3 times larger than those of the previously- reported CTO/YTO superlattice.20 Based on the tight-binding calculations with the effect of TiO6 distortion,21 the conduc- tion band width of [E1]LTO[/E1] (2.45 eV) is 19.6% larger than that of YTO (2 [E2]04[/E2] eV), a consequence of the larger Ti-O-Ti bond angle in LTO than in YTO. | 189_10.1103_PhysRevMaterials.4.104008 | LTO | 04
In WZ phase, the same trend is observed for the peak values of the extinction coefficient parallel [E2]to[/E2] the c-axis from 14.84 eV to 17.62 eV while in the perpendicular part it decreases with the increase in the [E1]Mg[/E1] concentration, from 13.67 eV to 12.20 eV. The anisotropy found in the parallel and perpendicular parts of the extinction coefficient for WZ-ZnO is in the range 6.8 eV to 17.5 eV and in WZ-MgO 6.89 eV to 29 eV, while the ternary alloys are isotropic for most of the energies. | 76_10.1016_j.physb.2011.04.004 | Mg | to
In WZ phase, the same trend is observed for the peak values of the extinction coefficient parallel [E2]to[/E2] the c-axis from 14.84 eV to 17.62 eV while in the perpendicular part it decreases with the increase in the [E1]Mg[/E1] concentration, from 13.67 eV to 12.20 eV. The anisotropy found in the parallel and perpendicular parts of the extinction coefficient for WZ-ZnO is in the range 6.8 eV to 17.5 eV and in WZ-MgO 6.89 eV to 29 eV, while the ternary alloys are isotropic for most of the energies. | 76_10.1016_j.physb.2011.04.004 | Mg | to

## 2-clean
doi | material | value | unit | del | sentence
110/10.1063/1.4918549 | Ge | 1 . 4 | eV | FALSE | Furthermore, the EG was calculated from scanning tunnelling spectroscopy measurements on Ge QDs to be ∼1.4 eV48.
98/10.1039/D2CP02724K | VCClBr | 57 | meV | FALSE | In the absence of SOC, the VCClBr is a direct gap semiconductor with the gap of 57 meV, and the valence band maximum (VBM) and conduction band minimum (CBM) locate at the one point along Γ-Y path.
98/10.1039/D2CP02724K | VCClBr | 76 | meV | FALSE | When including SOC, the VCClBr is still a direct gap semiconductor, and the gap is improved to 76 meV.
98/10.1039/D2CP02724K | VCCl2 |  | meV | TRUE | In the absence of SOC, the band gap increases monotonously from 0 meV with increasing electric ﬁeld for VCCl2.
123/10.1088/1361-6528/abcf6d | MASnX3 | 1 . 3 - 3 . 61 | eV | FALSE | For instance, the band gap can be tuned from 1.3-3.61 eV from by changing the X anion in MASnX3 from I- to Cl-.
123/10.1088/1361-6528/abcf6d | BaZrS3 | 1 . 75 - 1 . 85 | eV | FALSE | Experimentally, BaZrS3 has direct band gaps of 1.75-1.85 eV [26, 164] with large absorption coefficients was on the order of 105 cm-1 from UV to visible range.
123/10.1088/1361-6528/abcf6d | BaZrS3 | 1 . 51 | eV | FALSE | Ti-alloying has been found to effectively reduce the band gap of BaZrS3 to 1.51 eV [166], resulting a theoretical conversion efficiency up to 32%.
123/10.1088/1361-6528/abcf6d | LaYS3 | 2 | eV | FALSE | LaYS3 thin films were found to display a band gap of 2 eV with absorption coefficients on the order of 104 −105 cm-1 in the UV to visible range [26].
123/10.1088/1361-6528/abcf6d | NaBiS2 | 1 . 2 - 1 . 45 | eV | FALSE | NaBiS2 has been found to have an indirect band gap of about 1.2-1.45 eV, in agreement with computations [25].
123/10.1088/1361-6528/abcf6d | NaSbS2 | 1 . 5 - 1 . 8 | eV | FALSE | NaSbS2 has an indirect band gap of around 1.5-1.8 eV along with large59 absorption coefficients of about 104-105 cm-1 in the visible range [198, 199].
123/10.1088/1361-6528/abcf6d | AgBiS2 | 1 . 15 - 2 . 7 | eV | FALSE | AgBiS2 has been found to have indirect band gaps of about 1.15-2.7 eV, and exhibits high absorption coefficients of around 104-105 cm-1 from visible to near-infrared range [203].
123/10.1088/1361-6528/abcf6d | CuSbSe2 | 1 - 1 . 2 | eV | FALSE | CuSbSe2 has direct band gaps of 1-1.2 eV [228], which is close to the optimal band gap for single-junction solar cells.
123/10.1088/1361-6528/abcf6d | InI | 2 | eV | FALSE | InI has a direct band gap of around 2 eV, which has been verified in calculation and experiment [110].
123/10.1088/1361-6528/abcf6d | BiI3 | 1 . 7 - 1 . 8 | eV | FALSE | BiI3 has indirect band gaps of around 1.7-1.8 eV with large absorption coefficients (>105 cm-1 above 2 eV) [239, 242].
123/10.1088/1361-6528/abcf6d | SbI3 | 2 . 1 | eV | FALSE | Kepinska et al. showed that SbI3 has a temperature dependent indirect band gap [248], which is around 2.1 eV at room temperature.
123/10.1088/1361-6528/abcf6d | BiOI | 1 . 8 - 1 . 9 | eV | FALSE | BiOI has an indirect band gap of 1.8-1.9 eV with absorption coefficients larger than 104cm−1 from UV to visible range [254, 258].
123/10.1088/1361-6528/abcf6d | BiSI | 1 . 6 | eV | FALSE | BiSI has a nearly direct band gap of around 1.6 eV with absorption coefficients of around 104 cm-1 in UV and visible range [261].
123/10.1088/1361-6528/abcf6d | SbSI | 2 | eV | FALSE | SbSI has indirect band gaps of around 2 eV [270, 273], which may be blue-shifted when the temperature decreases [271].
123/10.1088/1361-6528/abcf6d | Cs2SnI6 | 1 . 3 | eV | FALSE | The improvement in photocatalytic activity by forming Cs2SnI6 was attributed to the smaller band gap of the vacancy-ordered perovskite (1.3 eV [383]), which led to an increased99 population of photogenerated carriers [381].
18/10.1088/0953-8984/27/11/115503 | SmN | 0 . 7 | eV | FALSE | Later on, SmN was shown to be a semiconductor with a band gap of 0.7 eV [16].
183/10.1103/PhysRevLett.128.246401 | FeSe | 50 | meV | FALSE | gap near the Brillouin zone center, but instead, equilibrium ARPES experiments at the M point in the FeSe family evi- denced a band gap between dxz and dyz of approximately 50 meV, which can be the orbital order parameter, below approx- imately 120 K [19, 22, 32, 35].
24/10.1103/PhysRevB.94.125202 | CO |  |  | TRUE | The value of µO is referenced to the CO molecule in vacuum (-7.71 eV) in the carbon rich limit.
24/10.1103/PhysRevB.94.125202 | OVH3 | 1 . 95 |  | TRUE | Finally, the calculated (+¦0) charge transition level of OVH3 (1.95 eV) is also too small.
84/10.1021/acs.nanolett.2c03524 | MAPbI3 | 19 . 7 | meV | FALSE | In this work we report the record high value of 19.7 meV for MAPbI3 perovskites. the details).
11/10.1038/s41467-021-21203-6 | ZnO | 3 . 4 | eV | FALSE | This unambiguously confirms that, downward BB, and hence the PIPT, is not driven by excitations across the ZnO band gap (3.4 eV).
7/10.1021/ic4018135 | LaOBiS2 | 0 . 82 | eV | FALSE | This is similar to LaOBiS2 where the energy gap was found to be 0.82 eV.36 The calculation conﬁrms the results of transport measure- ment.
99/10.1039/c6nr01349j | SnS | 014 |  | TRUE | IV, the phonon dispersion of monolayer GeS possess the largest gap of 2 [E2]014[/E2] THz (Fig. 2(a)), which is much larger than that of monolayer GeSe (0.105 THz), while monolayer [E1]SnS[/E1] and SnSe have no gap.
99/10.1039/c6nr01349j | SnSe | 014 |  | TRUE | IV, the phonon dispersion of monolayer GeS possess the largest gap of 2 [E2]014[/E2] THz (Fig. 2(a)), which is much larger than that of monolayer GeSe (0.105 THz), while monolayer SnS and [E1]SnSe[/E1] have no gap.
12/10.1038/s41563-020-0670-3 | WS2 | (2.00) | eV | FALSE | It displays that the [E1]WS2[/E1] only area has no detectable TA signal due to the pump photon energy (1.60 eV) is well below the bandgap of the WS2 [E2](2.00 eV)[/E2] Fig. S15.
115/10.1063/5.0052848 | In2O3 | (2 |  | TRUE | Similarly to other transparent semiconducting oxides [E1] In2O3[/E1] is classiﬁed as a wide bandgap [E2](2[/E2] 9 eV) material.1 When doped with tin, In2O3 shows high electrical conductivity.2–4 These properties lend In2O3 to applications in transparent electrodes,5–8 gas sensing,9–11 nanowire technology,12 high-voltage transistors,13–15 Schottky diodes,16,17 and ultra-violet light emitting devices,18–21 for ex- ample.
115/10.1063/5.0052848 | In2O3 | 9) | eV | FALSE | Similarly to other transparent semiconducting oxides [E1] In2O3[/E1] is classiﬁed as a wide bandgap (2 [E2]9 eV)[/E2] material.1 When doped with tin, In2O3 shows high electrical conductivity.2–4 These properties lend In2O3 to applications in transparent electrodes,5–8 gas sensing,9–11 nanowire technology,12 high-voltage transistors,13–15 Schottky diodes,16,17 and ultra-violet light emitting devices,18–21 for ex- ample.
123/10.1088/1361-6528/abcf6d | Cs2AgSbBr6 | 2.08 | eV | FALSE | The alloy double perovskites exhibited a band gap value of [E2]2.08 eV[/E2] at x = 0.9, which is smaller than [E1]Cs2AgSbBr6[/E1] (2.18 eV)49 and Cs2AgBiBr6 (2.25 eV).
123/10.1088/1361-6528/abcf6d | Cs2AgSbBr6 | (2.25) | eV | FALSE | The alloy double perovskites exhibited a band gap value of 2.08 eV at x = 0.9, which is smaller than [E1]Cs2AgSbBr6[/E1] (2.18 eV)49 and Cs2AgBiBr6 [E2](2.25 eV)[/E2]
123/10.1088/1361-6528/abcf6d | Cs2AgBiBr6 | 2.08 | eV | FALSE | The alloy double perovskites exhibited a band gap value of [E2]2.08 eV[/E2] at x = 0.9, which is smaller than Cs2AgSbBr6 (2.18 eV)49 and [E1]Cs2AgBiBr6[/E1] (2.25 eV).
123/10.1088/1361-6528/abcf6d | Cs3Bi2I9 | 2.03 | eV | FALSE | In addition, 2D Cs3Bi2I6Br3 also shows a reduced band gap of [E2]2.03 eV[/E2] compared with that of 0D [E1]Cs3Bi2I9[/E1] (2.2 eV), which is related to a transition in crystal structures [185].
123/10.1088/1361-6528/abcf6d | Cs3Bi2I9 | (2.2) | eV | FALSE | In addition, 2D Cs3Bi2I6Br3 also shows a reduced band gap of 2.03 eV compared with that of 0D [E1]Cs3Bi2I9[/E1] [E2](2.2 eV)[/E2] which is related to a transition in crystal structures [185].
24/10.1103/PhysRevB.94.125202 | OS | 4 |  | TRUE | The calculated binding energy of [E1]OS[/E1] and HBC is [E2]4[/E2] 37 eV whereas it is 4.27 eV for OSH and HBC to form OSH2 when the Fermi level is set to EV+2.0 eV. Complex formation of OV, OVH, and OVH2 with HBC is favorable by 6.13 eV, 5.88 eV, and 5.47 eV, respectively.
24/10.1103/PhysRevB.94.125202 | OS | 37 |  | TRUE | The calculated binding energy of [E1]OS[/E1] and HBC is 4 [E2]37[/E2] eV whereas it is 4.27 eV for OSH and HBC to form OSH2 when the Fermi level is set to EV+2.0 eV. Complex formation of OV, OVH, and OVH2 with HBC is favorable by 6.13 eV, 5.88 eV, and 5.47 eV, respectively.
24/10.1103/PhysRevB.94.125202 | OS | 27 |  | TRUE | The calculated binding energy of [E1]OS[/E1] and HBC is 4.37 eV whereas it is 4 [E2]27[/E2] eV for OSH and HBC to form OSH2 when the Fermi level is set to EV+2.0 eV. Complex formation of OV, OVH, and OVH2 with HBC is favorable by 6.13 eV, 5.88 eV, and 5.47 eV, respectively.
24/10.1103/PhysRevB.94.125202 | HBC | 4 |  | TRUE | The calculated binding energy of OS and [E1]HBC[/E1] is [E2]4[/E2] 37 eV whereas it is 4.27 eV for OSH and HBC to form OSH2 when the Fermi level is set to EV+2.0 eV. Complex formation of OV, OVH, and OVH2 with HBC is favorable by 6.13 eV, 5.88 eV, and 5.47 eV, respectively.
24/10.1103/PhysRevB.94.125202 | HBC | 37 |  | TRUE | The calculated binding energy of OS and [E1]HBC[/E1] is 4 [E2]37[/E2] eV whereas it is 4.27 eV for OSH and HBC to form OSH2 when the Fermi level is set to EV+2.0 eV. Complex formation of OV, OVH, and OVH2 with HBC is favorable by 6.13 eV, 5.88 eV, and 5.47 eV, respectively.
24/10.1103/PhysRevB.94.125202 | HBC | 27 |  | TRUE | The calculated binding energy of OS and [E1]HBC[/E1] is 4.37 eV whereas it is 4 [E2]27[/E2] eV for OSH and HBC to form OSH2 when the Fermi level is set to EV+2.0 eV. Complex formation of OV, OVH, and OVH2 with HBC is favorable by 6.13 eV, 5.88 eV, and 5.47 eV, respectively.
24/10.1103/PhysRevB.94.125202 | OSH | 4 |  | TRUE | The calculated binding energy of OS and HBC is [E2]4[/E2] 37 eV whereas it is 4.27 eV for [E1]OSH[/E1] and HBC to form OSH2 when the Fermi level is set to EV+2.0 eV. Complex formation of OV, OVH, and OVH2 with HBC is favorable by 6.13 eV, 5.88 eV, and 5.47 eV, respectively.
24/10.1103/PhysRevB.94.125202 | OSH | 37 |  | TRUE | The calculated binding energy of OS and HBC is 4 [E2]37[/E2] eV whereas it is 4.27 eV for [E1]OSH[/E1] and HBC to form OSH2 when the Fermi level is set to EV+2.0 eV. Complex formation of OV, OVH, and OVH2 with HBC is favorable by 6.13 eV, 5.88 eV, and 5.47 eV, respectively.
24/10.1103/PhysRevB.94.125202 | OSH | 27 |  | TRUE | The calculated binding energy of OS and HBC is 4.37 eV whereas it is 4 [E2]27[/E2] eV for [E1]OSH[/E1] and HBC to form OSH2 when the Fermi level is set to EV+2.0 eV. Complex formation of OV, OVH, and OVH2 with HBC is favorable by 6.13 eV, 5.88 eV, and 5.47 eV, respectively.
24/10.1103/PhysRevB.94.125202 | OSH2 | 4 |  | TRUE | The calculated binding energy of OS and HBC is [E2]4[/E2] 37 eV whereas it is 4.27 eV for OSH and HBC to form [E1]OSH2[/E1] when the Fermi level is set to EV+2.0 eV. Complex formation of OV, OVH, and OVH2 with HBC is favorable by 6.13 eV, 5.88 eV, and 5.47 eV, respectively.
24/10.1103/PhysRevB.94.125202 | OSH2 | 37 |  | TRUE | The calculated binding energy of OS and HBC is 4 [E2]37[/E2] eV whereas it is 4.27 eV for OSH and HBC to form [E1]OSH2[/E1] when the Fermi level is set to EV+2.0 eV. Complex formation of OV, OVH, and OVH2 with HBC is favorable by 6.13 eV, 5.88 eV, and 5.47 eV, respectively.
24/10.1103/PhysRevB.94.125202 | OSH2 | 27 |  | TRUE | The calculated binding energy of OS and HBC is 4.37 eV whereas it is 4 [E2]27[/E2] eV for OSH and HBC to form [E1]OSH2[/E1] when the Fermi level is set to EV+2.0 eV. Complex formation of OV, OVH, and OVH2 with HBC is favorable by 6.13 eV, 5.88 eV, and 5.47 eV, respectively.
24/10.1103/PhysRevB.94.125202 | OV | 4 |  | TRUE | The calculated binding energy of OS and HBC is [E2]4[/E2] 37 eV whereas it is 4.27 eV for OSH and HBC to form OSH2 when the Fermi level is set to EV+2.0 eV. Complex formation of [E1]OV[/E1] OVH, and OVH2 with HBC is favorable by 6.13 eV, 5.88 eV, and 5.47 eV, respectively.
24/10.1103/PhysRevB.94.125202 | OV | 37 |  | TRUE | The calculated binding energy of OS and HBC is 4 [E2]37[/E2] eV whereas it is 4.27 eV for OSH and HBC to form OSH2 when the Fermi level is set to EV+2.0 eV. Complex formation of [E1]OV[/E1] OVH, and OVH2 with HBC is favorable by 6.13 eV, 5.88 eV, and 5.47 eV, respectively.
24/10.1103/PhysRevB.94.125202 | OV | 27 |  | TRUE | The calculated binding energy of OS and HBC is 4.37 eV whereas it is 4 [E2]27[/E2] eV for OSH and HBC to form OSH2 when the Fermi level is set to EV+2.0 eV. Complex formation of [E1]OV[/E1] OVH, and OVH2 with HBC is favorable by 6.13 eV, 5.88 eV, and 5.47 eV, respectively.
24/10.1103/PhysRevB.94.125202 | OVH | 4 |  | TRUE | The calculated binding energy of OS and HBC is [E2]4[/E2] 37 eV whereas it is 4.27 eV for OSH and HBC to form OSH2 when the Fermi level is set to EV+2.0 eV. Complex formation of OV [E1] OVH[/E1] and OVH2 with HBC is favorable by 6.13 eV, 5.88 eV, and 5.47 eV, respectively.
24/10.1103/PhysRevB.94.125202 | OVH | 37 |  | TRUE | The calculated binding energy of OS and HBC is 4 [E2]37[/E2] eV whereas it is 4.27 eV for OSH and HBC to form OSH2 when the Fermi level is set to EV+2.0 eV. Complex formation of OV [E1] OVH[/E1] and OVH2 with HBC is favorable by 6.13 eV, 5.88 eV, and 5.47 eV, respectively.
24/10.1103/PhysRevB.94.125202 | OVH | 27 |  | TRUE | The calculated binding energy of OS and HBC is 4.37 eV whereas it is 4 [E2]27[/E2] eV for OSH and HBC to form OSH2 when the Fermi level is set to EV+2.0 eV. Complex formation of OV [E1] OVH[/E1] and OVH2 with HBC is favorable by 6.13 eV, 5.88 eV, and 5.47 eV, respectively.
24/10.1103/PhysRevB.94.125202 | OVH2 | 4 |  | TRUE | The calculated binding energy of OS and HBC is [E2]4[/E2] 37 eV whereas it is 4.27 eV for OSH and HBC to form OSH2 when the Fermi level is set to EV+2.0 eV. Complex formation of OV, OVH, and [E1]OVH2[/E1] with HBC is favorable by 6.13 eV, 5.88 eV, and 5.47 eV, respectively.
24/10.1103/PhysRevB.94.125202 | OVH2 | 37 |  | TRUE | The calculated binding energy of OS and HBC is 4 [E2]37[/E2] eV whereas it is 4.27 eV for OSH and HBC to form OSH2 when the Fermi level is set to EV+2.0 eV. Complex formation of OV, OVH, and [E1]OVH2[/E1] with HBC is favorable by 6.13 eV, 5.88 eV, and 5.47 eV, respectively.
24/10.1103/PhysRevB.94.125202 | OVH2 | 27 |  | TRUE | The calculated binding energy of OS and HBC is 4.37 eV whereas it is 4 [E2]27[/E2] eV for OSH and HBC to form OSH2 when the Fermi level is set to EV+2.0 eV. Complex formation of OV, OVH, and [E1]OVH2[/E1] with HBC is favorable by 6.13 eV, 5.88 eV, and 5.47 eV, respectively.
129/10.1088/2515-7639/ab3ea2 | Ag3AuSe2 | 13.8to60 | meV | FALSE | Fig. 2 shows that the gap of [E1]Ag3AuSe2[/E1] increases from [E2]13.8 meV to 60 meV[/E2] for a compression of 2%, and reaches 200 meV for a compressionSpectral and optical properties of Ag3Au(Se2,Te2) and dark matter detection 4 Figure 1.
129/10.1088/2515-7639/ab3ea2 | Ag3AuSe2 | 200 | meV | FALSE | Fig. 2 shows that the gap of [E1]Ag3AuSe2[/E1] increases from 13.8 meV to 60 meV for a compression of 2%, and reaches [E2]200 meV[/E2] for a compressionSpectral and optical properties of Ag3Au(Se2,Te2) and dark matter detection 4 Figure 1.
163/10.1103/PhysRevB.94.054113 | Bi2Se3 | 0.30 | eV | FALSE | The band gap for defect-free [E1]Bi2Se3[/E1] is [E2]0.30 eV[/E2] This value is reduced to 30 and 79 meV, respectively, for Eu- and Gd-doped systems (see SI for detailed discussion on the reliability of the obtained band gap).
163/10.1103/PhysRevB.94.054113 | Bi2Se3 | 30 |  | TRUE | The band gap for defect-free [E1]Bi2Se3[/E1] is 0 [E2]30[/E2] eV. This value is reduced to 30 and 79 meV, respectively, for Eu- and Gd-doped systems (see SI for detailed discussion on the reliability of the obtained band gap).
163/10.1103/PhysRevB.94.054113 | Bi2Se3 | 79 | meV | FALSE | The band gap for defect-free [E1]Bi2Se3[/E1] is 0.30 eV. This value is reduced to 30 and [E2]79 meV[/E2] respectively, for Eu- and Gd-doped systems (see SI for detailed discussion on the reliability of the obtained band gap).
189/10.1103/PhysRevMaterials.4.104008 | LTO | to |  | TRUE | As seen in the inset of Fig. 4, the carrier density is almost temperature-independent at 6.5×1014 cm−2, whereas the car- rier mobility increases from 2.3 [E2]to[/E2] 4.7 cm2V−1s−1 from 300 to 3 K, values ∼3 times larger than those of the previously- reported CTO/YTO superlattice.20 Based on the tight-binding calculations with the effect of TiO6 distortion,21 the conduc- tion band width of [E1]LTO[/E1] (2.45 eV) is 19.6% larger than that of YTO (2.04 eV), a consequence of the larger Ti-O-Ti bond angle in LTO than in YTO.
189/10.1103/PhysRevMaterials.4.104008 | LTO | 45 |  | TRUE | As seen in the inset of Fig. 4, the carrier density is almost temperature-independent at 6.5×1014 cm−2, whereas the car- rier mobility increases from 2.3 to 4.7 cm2V−1s−1 from 300 to 3 K, values ∼3 times larger than those of the previously- reported CTO/YTO superlattice.20 Based on the tight-binding calculations with the effect of TiO6 distortion,21 the conduc- tion band width of [E1]LTO[/E1] (2 [E2]45[/E2] eV) is 19.6% larger than that of YTO (2.04 eV), a consequence of the larger Ti-O-Ti bond angle in LTO than in YTO.
189/10.1103/PhysRevMaterials.4.104008 | LTO | 04 |  | TRUE | As seen in the inset of Fig. 4, the carrier density is almost temperature-independent at 6.5×1014 cm−2, whereas the car- rier mobility increases from 2.3 to 4.7 cm2V−1s−1 from 300 to 3 K, values ∼3 times larger than those of the previously- reported CTO/YTO superlattice.20 Based on the tight-binding calculations with the effect of TiO6 distortion,21 the conduc- tion band width of [E1]LTO[/E1] (2.45 eV) is 19.6% larger than that of YTO (2 [E2]04[/E2] eV), a consequence of the larger Ti-O-Ti bond angle in LTO than in YTO.
76/10.1016/j.physb.2011.04.004 | Mg | to |  | TRUE | In WZ phase, the same trend is observed for the peak values of the extinction coefficient parallel [E2]to[/E2] the c-axis from 14.84 eV to 17.62 eV while in the perpendicular part it decreases with the increase in the [E1]Mg[/E1] concentration, from 13.67 eV to 12.20 eV. The anisotropy found in the parallel and perpendicular parts of the extinction coefficient for WZ-ZnO is in the range 6.8 eV to 17.5 eV and in WZ-MgO 6.89 eV to 29 eV, while the ternary alloys are isotropic for most of the energies.

## 3-normalize
doi | material | value | unit | sentence
110/10.1063/1.4918549 | Ge | 1.4 | eV | Furthermore, the EG was calculated from scanning tunnelling spectroscopy measurements on Ge QDs to be ∼1.4 eV48.
98/10.1039/D2CP02724K | VCClBr | 0.057 | eV | In the absence of SOC, the VCClBr is a direct gap semiconductor with the gap of 57 meV, and the valence band maximum (VBM) and conduction band minimum (CBM) locate at the one point along Γ-Y path.
98/10.1039/D2CP02724K | VCClBr | 0.076 | eV | When including SOC, the VCClBr is still a direct gap semiconductor, and the gap is improved to 76 meV.
123/10.1088/1361-6528/abcf6d | MASnX3 | 1.3-3.61 | eV | For instance, the band gap can be tuned from 1.3-3.61 eV from by changing the X anion in MASnX3 from I- to Cl-.
123/10.1088/1361-6528/abcf6d | BaZrS3 | 1.75-1.85 | eV | Experimentally, BaZrS3 has direct band gaps of 1.75-1.85 eV [26, 164] with large absorption coefficients was on the order of 105 cm-1 from UV to visible range.
123/10.1088/1361-6528/abcf6d | BaZrS3 | 1.51 | eV | Ti-alloying has been found to effectively reduce the band gap of BaZrS3 to 1.51 eV [166], resulting a theoretical conversion efficiency up to 32%.
123/10.1088/1361-6528/abcf6d | LaYS3 | 2 | eV | LaYS3 thin films were found to display a band gap of 2 eV with absorption coefficients on the order of 104 −105 cm-1 in the UV to visible range [26].
123/10.1088/1361-6528/abcf6d | NaBiS2 | 1.2-1.45 | eV | NaBiS2 has been found to have an indirect band gap of about 1.2-1.45 eV, in agreement with computations [25].
123/10.1088/1361-6528/abcf6d | NaSbS2 | 1.5-1.8 | eV | NaSbS2 has an indirect band gap of around 1.5-1.8 eV along with large59 absorption coefficients of about 104-105 cm-1 in the visible range [198, 199].
123/10.1088/1361-6528/abcf6d | AgBiS2 | 1.15-2.7 | eV | AgBiS2 has been found to have indirect band gaps of about 1.15-2.7 eV, and exhibits high absorption coefficients of around 104-105 cm-1 from visible to near-infrared range [203].
123/10.1088/1361-6528/abcf6d | CuSbSe2 | 1-1.2 | eV | CuSbSe2 has direct band gaps of 1-1.2 eV [228], which is close to the optimal band gap for single-junction solar cells.
123/10.1088/1361-6528/abcf6d | InI | 2 | eV | InI has a direct band gap of around 2 eV, which has been verified in calculation and experiment [110].
123/10.1088/1361-6528/abcf6d | BiI3 | 1.7-1.8 | eV | BiI3 has indirect band gaps of around 1.7-1.8 eV with large absorption coefficients (>105 cm-1 above 2 eV) [239, 242].
123/10.1088/1361-6528/abcf6d | SbI3 | 2.1 | eV | Kepinska et al. showed that SbI3 has a temperature dependent indirect band gap [248], which is around 2.1 eV at room temperature.
123/10.1088/1361-6528/abcf6d | BiOI | 1.8-1.9 | eV | BiOI has an indirect band gap of 1.8-1.9 eV with absorption coefficients larger than 104cm−1 from UV to visible range [254, 258].
123/10.1088/1361-6528/abcf6d | BiSI | 1.6 | eV | BiSI has a nearly direct band gap of around 1.6 eV with absorption coefficients of around 104 cm-1 in UV and visible range [261].
123/10.1088/1361-6528/abcf6d | SbSI | 2 | eV | SbSI has indirect band gaps of around 2 eV [270, 273], which may be blue-shifted when the temperature decreases [271].
123/10.1088/1361-6528/abcf6d | Cs2SnI6 | 1.3 | eV | The improvement in photocatalytic activity by forming Cs2SnI6 was attributed to the smaller band gap of the vacancy-ordered perovskite (1.3 eV [383]), which led to an increased99 population of photogenerated carriers [381].
18/10.1088/0953-8984/27/11/115503 | SmN | 0.7 | eV | Later on, SmN was shown to be a semiconductor with a band gap of 0.7 eV [16].
183/10.1103/PhysRevLett.128.246401 | FeSe | 0.050 | eV | gap near the Brillouin zone center, but instead, equilibrium ARPES experiments at the M point in the FeSe family evi- denced a band gap between dxz and dyz of approximately 50 meV, which can be the orbital order parameter, below approx- imately 120 K [19, 22, 32, 35].
84/10.1021/acs.nanolett.2c03524 | MAPbI3 | 0.0197 | eV | In this work we report the record high value of 19.7 meV for MAPbI3 perovskites. the details).
11/10.1038/s41467-021-21203-6 | ZnO | 3.4 | eV | This unambiguously confirms that, downward BB, and hence the PIPT, is not driven by excitations across the ZnO band gap (3.4 eV).
7/10.1021/ic4018135 | LaOBiS2 | 0.82 | eV | This is similar to LaOBiS2 where the energy gap was found to be 0.82 eV.36 The calculation conﬁrms the results of transport measure- ment.
12/10.1038/s41563-020-0670-3 | WS2 | 2.00 | eV | It displays that the [E1]WS2[/E1] only area has no detectable TA signal due to the pump photon energy (1.60 eV) is well below the bandgap of the WS2 [E2](2.00 eV)[/E2] Fig. S15.
115/10.1063/5.0052848 | In2O3 | 9 | eV | Similarly to other transparent semiconducting oxides [E1] In2O3[/E1] is classiﬁed as a wide bandgap (2 [E2]9 eV)[/E2] material.1 When doped with tin, In2O3 shows high electrical conductivity.2–4 These properties lend In2O3 to applications in transparent electrodes,5–8 gas sensing,9–11 nanowire technology,12 high-voltage transistors,13–15 Schottky diodes,16,17 and ultra-violet light emitting devices,18–21 for ex- ample.
123/10.1088/1361-6528/abcf6d | Cs2AgSbBr6 | 2.08 | eV | The alloy double perovskites exhibited a band gap value of [E2]2.08 eV[/E2] at x = 0.9, which is smaller than [E1]Cs2AgSbBr6[/E1] (2.18 eV)49 and Cs2AgBiBr6 (2.25 eV).
123/10.1088/1361-6528/abcf6d | Cs2AgSbBr6 | 2.25 | eV | The alloy double perovskites exhibited a band gap value of 2.08 eV at x = 0.9, which is smaller than [E1]Cs2AgSbBr6[/E1] (2.18 eV)49 and Cs2AgBiBr6 [E2](2.25 eV)[/E2]
123/10.1088/1361-6528/abcf6d | Cs2AgBiBr6 | 2.08 | eV | The alloy double perovskites exhibited a band gap value of [E2]2.08 eV[/E2] at x = 0.9, which is smaller than Cs2AgSbBr6 (2.18 eV)49 and [E1]Cs2AgBiBr6[/E1] (2.25 eV).
123/10.1088/1361-6528/abcf6d | Cs3Bi2I9 | 2.03 | eV | In addition, 2D Cs3Bi2I6Br3 also shows a reduced band gap of [E2]2.03 eV[/E2] compared with that of 0D [E1]Cs3Bi2I9[/E1] (2.2 eV), which is related to a transition in crystal structures [185].
123/10.1088/1361-6528/abcf6d | Cs3Bi2I9 | 2.2 | eV | In addition, 2D Cs3Bi2I6Br3 also shows a reduced band gap of 2.03 eV compared with that of 0D [E1]Cs3Bi2I9[/E1] [E2](2.2 eV)[/E2] which is related to a transition in crystal structures [185].
129/10.1088/2515-7639/ab3ea2 | Ag3AuSe2 | 0.0138-0.060 | eV | Fig. 2 shows that the gap of [E1]Ag3AuSe2[/E1] increases from [E2]13.8 meV to 60 meV[/E2] for a compression of 2%, and reaches 200 meV for a compressionSpectral and optical properties of Ag3Au(Se2,Te2) and dark matter detection 4 Figure 1.
129/10.1088/2515-7639/ab3ea2 | Ag3AuSe2 | 0.200 | eV | Fig. 2 shows that the gap of [E1]Ag3AuSe2[/E1] increases from 13.8 meV to 60 meV for a compression of 2%, and reaches [E2]200 meV[/E2] for a compressionSpectral and optical properties of Ag3Au(Se2,Te2) and dark matter detection 4 Figure 1.
163/10.1103/PhysRevB.94.054113 | Bi2Se3 | 0.30 | eV | The band gap for defect-free [E1]Bi2Se3[/E1] is [E2]0.30 eV[/E2] This value is reduced to 30 and 79 meV, respectively, for Eu- and Gd-doped systems (see SI for detailed discussion on the reliability of the obtained band gap).
163/10.1103/PhysRevB.94.054113 | Bi2Se3 | 0.079 | eV | The band gap for defect-free [E1]Bi2Se3[/E1] is 0.30 eV. This value is reduced to 30 and [E2]79 meV[/E2] respectively, for Eu- and Gd-doped systems (see SI for detailed discussion on the reliability of the obtained band gap).

## 4-match
index | doi | material | value | unit | sentence | match
110 | 10.1063/1.4918549 | Ge | 1.4 | eV | Furthermore, the EG was calculated from scanning tunnelling spectroscopy measurements on Ge QDs to be ∼1.4 eV48.
98 | 10.1039/D2CP02724K | VCClBr | 0.057 | eV | In the absence of SOC, the VCClBr is a direct gap semiconductor with the gap of 57 meV, and the valence band maximum (VBM) and conduction band minimum (CBM) locate at the one point along Γ-Y path.
98 | 10.1039/D2CP02724K | VCClBr | 0.076 | eV | When including SOC, the VCClBr is still a direct gap semiconductor, and the gap is improved to 76 meV. | 1
123 | 10.1088/1361-6528/abcf6d | MASnX3 | 1.3-3.61 | eV | For instance, the band gap can be tuned from 1.3-3.61 eV from by changing the X anion in MASnX3 from I- to Cl-. | 1
123 | 10.1088/1361-6528/abcf6d | BaZrS3 | 1.75-1.85 | eV | Experimentally, BaZrS3 has direct band gaps of 1.75-1.85 eV [26, 164] with large absorption coefficients was on the order of 105 cm-1 from UV to visible range. | 1
123 | 10.1088/1361-6528/abcf6d | BaZrS3 | 1.51 | eV | Ti-alloying has been found to effectively reduce the band gap of BaZrS3 to 1.51 eV [166], resulting a theoretical conversion efficiency up to 32%. | 1
123 | 10.1088/1361-6528/abcf6d | LaYS3 | 2 | eV | LaYS3 thin films were found to display a band gap of 2 eV with absorption coefficients on the order of 104 −105 cm-1 in the UV to visible range [26]. | 1
123 | 10.1088/1361-6528/abcf6d | NaBiS2 | 1.2-1.45 | eV | NaBiS2 has been found to have an indirect band gap of about 1.2-1.45 eV, in agreement with computations [25]. | 1
123 | 10.1088/1361-6528/abcf6d | NaSbS2 | 1.5-1.8 | eV | NaSbS2 has an indirect band gap of around 1.5-1.8 eV along with large59 absorption coefficients of about 104-105 cm-1 in the visible range [198, 199]. | 1
123 | 10.1088/1361-6528/abcf6d | AgBiS2 | 1.15-2.7 | eV | AgBiS2 has been found to have indirect band gaps of about 1.15-2.7 eV, and exhibits high absorption coefficients of around 104-105 cm-1 from visible to near-infrared range [203]. | 1
123 | 10.1088/1361-6528/abcf6d | CuSbSe2 | 1-1.2 | eV | CuSbSe2 has direct band gaps of 1-1.2 eV [228], which is close to the optimal band gap for single-junction solar cells. | 1
123 | 10.1088/1361-6528/abcf6d | InI | 2 | eV | InI has a direct band gap of around 2 eV, which has been verified in calculation and experiment [110]. | 1
123 | 10.1088/1361-6528/abcf6d | BiI3 | 1.7-1.8 | eV | BiI3 has indirect band gaps of around 1.7-1.8 eV with large absorption coefficients (>105 cm-1 above 2 eV) [239, 242]. | 1
123 | 10.1088/1361-6528/abcf6d | SbI3 | 2.1 | eV | Kepinska et al. showed that SbI3 has a temperature dependent indirect band gap [248], which is around 2.1 eV at room temperature. | 1
123 | 10.1088/1361-6528/abcf6d | BiOI | 1.8-1.9 | eV | BiOI has an indirect band gap of 1.8-1.9 eV with absorption coefficients larger than 104cm−1 from UV to visible range [254, 258]. | 1
123 | 10.1088/1361-6528/abcf6d | BiSI | 1.6 | eV | BiSI has a nearly direct band gap of around 1.6 eV with absorption coefficients of around 104 cm-1 in UV and visible range [261]. | 2
123 | 10.1088/1361-6528/abcf6d | SbSI | 2 | eV | SbSI has indirect band gaps of around 2 eV [270, 273], which may be blue-shifted when the temperature decreases [271].
123 | 10.1088/1361-6528/abcf6d | Cs2SnI6 | 1.3 | eV | The improvement in photocatalytic activity by forming Cs2SnI6 was attributed to the smaller band gap of the vacancy-ordered perovskite (1.3 eV [383]), which led to an increased99 population of photogenerated carriers [381]. | 1
18 | 10.1088/0953-8984/27/11/115503 | SmN | 0.7 | eV | Later on, SmN was shown to be a semiconductor with a band gap of 0.7 eV [16].
183 | 10.1103/PhysRevLett.128.246401 | FeSe | 0.050 | eV | gap near the Brillouin zone center, but instead, equilibrium ARPES experiments at the M point in the FeSe family evi- denced a band gap between dxz and dyz of approximately 50 meV, which can be the orbital order parameter, below approx- imately 120 K [19, 22, 32, 35]. | 2
84 | 10.1021/acs.nanolett.2c03524 | MAPbI3 | 0.0197 | eV | In this work we report the record high value of 19.7 meV for MAPbI3 perovskites. the details).
11 | 10.1038/s41467-021-21203-6 | ZnO | 3.4 | eV | This unambiguously confirms that, downward BB, and hence the PIPT, is not driven by excitations across the ZnO band gap (3.4 eV). | 1
7 | 10.1021/ic4018135 | LaOBiS2 | 0.82 | eV | This is similar to LaOBiS2 where the energy gap was found to be 0.82 eV.36 The calculation conﬁrms the results of transport measure- ment. | 1
12 | 10.1038/s41563-020-0670-3 | WS2 | 2.00 | eV | It displays that the [E1]WS2[/E1] only area has no detectable TA signal due to the pump photon energy (1.60 eV) is well below the bandgap of the WS2 [E2](2.00 eV)[/E2] Fig. S15.
115 | 10.1063/5.0052848 | In2O3 | 9 | eV | Similarly to other transparent semiconducting oxides [E1] In2O3[/E1] is classiﬁed as a wide bandgap (2 [E2]9 eV)[/E2] material.1 When doped with tin, In2O3 shows high electrical conductivity.2–4 These properties lend In2O3 to applications in transparent electrodes,5–8 gas sensing,9–11 nanowire technology,12 high-voltage transistors,13–15 Schottky diodes,16,17 and ultra-violet light emitting devices,18–21 for ex- ample.
123 | 10.1088/1361-6528/abcf6d | Cs2AgSbBr6 | 2.08 | eV | The alloy double perovskites exhibited a band gap value of [E2]2.08 eV[/E2] at x = 0.9, which is smaller than [E1]Cs2AgSbBr6[/E1] (2.18 eV)49 and Cs2AgBiBr6 (2.25 eV).
123 | 10.1088/1361-6528/abcf6d | Cs2AgSbBr6 | 2.25 | eV | The alloy double perovskites exhibited a band gap value of 2.08 eV at x = 0.9, which is smaller than [E1]Cs2AgSbBr6[/E1] (2.18 eV)49 and Cs2AgBiBr6 [E2](2.25 eV)[/E2]
123 | 10.1088/1361-6528/abcf6d | Cs2AgBiBr6 | 2.08 | eV | The alloy double perovskites exhibited a band gap value of [E2]2.08 eV[/E2] at x = 0.9, which is smaller than Cs2AgSbBr6 (2.18 eV)49 and [E1]Cs2AgBiBr6[/E1] (2.25 eV).
123 | 10.1088/1361-6528/abcf6d | Cs3Bi2I9 | 2.03 | eV | In addition, 2D Cs3Bi2I6Br3 also shows a reduced band gap of [E2]2.03 eV[/E2] compared with that of 0D [E1]Cs3Bi2I9[/E1] (2.2 eV), which is related to a transition in crystal structures [185].
123 | 10.1088/1361-6528/abcf6d | Cs3Bi2I9 | 2.2 | eV | In addition, 2D Cs3Bi2I6Br3 also shows a reduced band gap of 2.03 eV compared with that of 0D [E1]Cs3Bi2I9[/E1] [E2](2.2 eV)[/E2] which is related to a transition in crystal structures [185].
129 | 10.1088/2515-7639/ab3ea2 | Ag3AuSe2 | 0.0138-0.060 | eV | Fig. 2 shows that the gap of [E1]Ag3AuSe2[/E1] increases from [E2]13.8 meV to 60 meV[/E2] for a compression of 2%, and reaches 200 meV for a compressionSpectral and optical properties of Ag3Au(Se2,Te2) and dark matter detection 4 Figure 1.
129 | 10.1088/2515-7639/ab3ea2 | Ag3AuSe2 | 0.200 | eV | Fig. 2 shows that the gap of [E1]Ag3AuSe2[/E1] increases from 13.8 meV to 60 meV for a compression of 2%, and reaches [E2]200 meV[/E2] for a compressionSpectral and optical properties of Ag3Au(Se2,Te2) and dark matter detection 4 Figure 1.
163 | 10.1103/PhysRevB.94.054113 | Bi2Se3 | 0.30 | eV | The band gap for defect-free [E1]Bi2Se3[/E1] is [E2]0.30 eV[/E2] This value is reduced to 30 and 79 meV, respectively, for Eu- and Gd-doped systems (see SI for detailed discussion on the reliability of the obtained band gap). | 1
163 | 10.1103/PhysRevB.94.054113 | Bi2Se3 | 0.079 | eV | The band gap for defect-free [E1]Bi2Se3[/E1] is 0.30 eV. This value is reduced to 30 and [E2]79 meV[/E2] respectively, for Eu- and Gd-doped systems (see SI for detailed discussion on the reliability of the obtained band gap).