## 1-raw
doi | material | value | sentence
100/10.1063/1.1566097 | None | None | None
101/10.1063/1.3176939 | None | None | None
102/10.1063/1.3225396 | None | None | None
103/10.1063/1.3431755 | MgSO4·H2O | 5.53 eV | The direct band gap at the Γ point is severely underestimated by the GGA-PBE (5.53 eV) and the local density approximation (LDA) (5.26 eV) compared to a surface sensitive experimental value (7.4 eV).
103/10.1063/1.3431755 | MgSO4·H2O | 5.26 eV | The direct band gap at the Γ point is severely underestimated by the GGA-PBE (5.53 eV) and the local density approximation (LDA) (5.26 eV) compared to a surface sensitive experimental value (7.4 eV).
103/10.1063/1.3431755 | MgSO4·H2O | 7.4 eV | The direct band gap at the Γ point is severely underestimated by the GGA-PBE (5.53 eV) and the local density approximation (LDA) (5.26 eV) compared to a surface sensitive experimental value (7.4 eV).
103/10.1063/1.3431755 | MgSO4·H2O | 7.41 eV | A much more realistic gap of 7.41 eV is obtained with the screened hybrid functional HSE06.
103/10.1063/1.3431755 | GA (adsorbed) | 4.84 eV | PBE HSE06 LDA G0W0 LDA Adsorbed 4.84 (3.21) 6.73 (4.30) 4.81 10.01
103/10.1063/1.3431755 | GA (adsorbed) | 3.21 eV | PBE HSE06 LDA G0W0 LDA Adsorbed 4.84 (3.21) 6.73 (4.30) 4.81 10.01
103/10.1063/1.3431755 | GA (adsorbed) | 6.73 eV | PBE HSE06 LDA G0W0 LDA Adsorbed 4.84 (3.21) 6.73 (4.30) 4.81 10.01
103/10.1063/1.3431755 | GA (adsorbed) | 4.30 eV | PBE HSE06 LDA G0W0 LDA Adsorbed 4.84 (3.21) 6.73 (4.30) 4.81 10.01
103/10.1063/1.3431755 | GA (adsorbed) | 4.81 eV | PBE HSE06 LDA G0W0 LDA Adsorbed 4.84 (3.21) 6.73 (4.30) 4.81 10.01
103/10.1063/1.3431755 | GA (adsorbed) | 10.01 eV | PBE HSE06 LDA G0W0 LDA Adsorbed 4.84 (3.21) 6.73 (4.30) 4.81 10.01
103/10.1063/1.3431755 | GA (isolated) | 4.10 eV | PBE HSE06 LDA G0W0 LDA Isolated 4.10 (3.37) 5.97 (4.49) 4.06 10.59
103/10.1063/1.3431755 | GA (isolated) | 3.37 eV | PBE HSE06 LDA G0W0 LDA Isolated 4.10 (3.37) 5.97 (4.49) 4.06 10.59
103/10.1063/1.3431755 | GA (isolated) | 5.97 eV | PBE HSE06 LDA G0W0 LDA Isolated 4.10 (3.37) 5.97 (4.49) 4.06 10.59
103/10.1063/1.3431755 | GA (isolated) | 4.49 eV | PBE HSE06 LDA G0W0 LDA Isolated 4.10 (3.37) 5.97 (4.49) 4.06 10.59
103/10.1063/1.3431755 | GA (isolated) | 4.06 eV | PBE HSE06 LDA G0W0 LDA Isolated 4.10 (3.37) 5.97 (4.49) 4.06 10.59
103/10.1063/1.3431755 | GA (isolated) | 10.59 eV | PBE HSE06 LDA G0W0 LDA Isolated 4.10 (3.37) 5.97 (4.49) 4.06 10.59
103/10.1063/1.3431755 | GA (gas phase) | 4.46 eV | PBE HSE06 LDA G0W0 LDA Gas phase 4.46 (3.17) 6.39 (4.22) 4.43 10.94
103/10.1063/1.3431755 | GA (gas phase) | 3.17 eV | PBE HSE06 LDA G0W0 LDA Gas phase 4.46 (3.17) 6.39 (4.22) 4.43 10.94
103/10.1063/1.3431755 | GA (gas phase) | 6.39 eV | PBE HSE06 LDA G0W0 LDA Gas phase 4.46 (3.17) 6.39 (4.22) 4.43 10.94
103/10.1063/1.3431755 | GA (gas phase) | 4.22 eV | PBE HSE06 LDA G0W0 LDA Gas phase 4.46 (3.17) 6.39 (4.22) 4.43 10.94
103/10.1063/1.3431755 | GA (gas phase) | 4.43 eV | PBE HSE06 LDA G0W0 LDA Gas phase 4.46 (3.17) 6.39 (4.22) 4.43 10.94
103/10.1063/1.3431755 | GA (gas phase) | 10.94 eV | PBE HSE06 LDA G0W0 LDA Gas phase 4.46 (3.17) 6.39 (4.22) 4.43 10.94
104/10.1063/1.4704370 | None | None | None
105/10.1063/1.4811690 | None | None | None
106/10.1063/1.4868131 | None | None | None
107/10.1063/1.4880238 | None | None | None
108/10.1063/1.4891200 | None | None | None
109/10.1063/1.4896171 | None | None | None
10/10.1038/nmat3329 | None | None | None
110/10.1063/1.4918549 | Ge QDs (PECVD) | 1.4 eV | Ge NSs embedded in an oxide matrix typically demonstrate a PL spectrum dominated by a high concentration of sub-oxide related defects at the interface between the Ge NS and the oxide matrix, thus masking the QC related PL band.
110/10.1063/1.4918549 | Ge QDs (PECVD) | 1.2 eV | EG was calculated from scanning tunneling spectroscopy measurements on Ge QDs to be ~1.4 eV.
110/10.1063/1.4918549 | Ge QDs (PECVD) | 1.0 eV | The EG for the PECVD grown samples is higher than the sputter samples.
110/10.1063/1.4918549 | Ge QDs (sputter) | 1.5 eV | From the absorption spectra, the oscillator strength and EG(D) were found in Refs. 8 and 9 for each D using the Tauc method.
110/10.1063/1.4918549 | Ge QDs (sputter) | 1.3 eV | The EG for the PECVD grown samples is higher than the sputter samples.
110/10.1063/1.4918549 | Ge QDs (sputter) | 1.2 eV | EG was calculated from scanning tunneling spectroscopy measurements on Ge QDs to be ~1.4 eV.
110/10.1063/1.4918549 | Ge QDs (sputter) | 1.0 eV | The EG for the PECVD grown samples is higher than the sputter samples.
110/10.1063/1.4918549 | Ge bulk | 0.8 eV | Both PECVD and sputtered QDs were determined to be in an amorphous state with a bulk gap energy (EG(1)) of 0.8 eV.
111/10.1063/1.4967315 | ZnSe | 2.5 eV | Our Zn1−xBexSe alloys exhibit large optical band gaps inherited from their parent ZnSe (2.5 eV) and BeSe (5.5 eV) compounds.
111/10.1063/1.4967315 | BeSe | 5.5 eV | Our Zn1−xBexSe alloys exhibit large optical band gaps inherited from their parent ZnSe (2.5 eV) and BeSe (5.5 eV) compounds.
111/10.1063/1.4967315 | Zn1−xBexSe | None | None
112/10.1063/1.5063553 | None | None | None
113/10.1063/1.5099913 | None | None | None
114/10.1063/5.0044689 | None | None | None
115/10.1063/5.0052848 | In2O3 | 2.9 eV | Similarly to other transparent semiconducting oxides, In2O3 is classified as a wide bandgap (2.9 eV) material.
116/10.1063/5.0118797 | None | None | None
117/10.1063/5.0198885 | SnO2 | 0.749 eV | "The calculated lattice parameters and other material properties of SnO2 are in good agreement with previous experimental and theoretical studies (Table I). The phonons and electron–phonon matrix elements were calculated using DFPT.23 The phonon dispersion and frequencies at the C point are shown in Fig. S2 and Table SI.24,25"
117/10.1063/5.0198885 | SnO2 | 3.182 eV | "The G0W0 method within BerkeleyGW26,27 to calculate quasiparticle corrections to energies of the electronic states.28–30 The quasiparticle corrections improve the severely underestimated LDA bandgap (0.749eV) to a value of 3.182 eV that is in better agreement with experiment (Table I)."
117/10.1063/5.0198885 | SnO2 | 3.59 eV | "The G0W0 bandgap is still lower than the experimental value of 3.59 eV,31 but it is the curvature of the bands that affects the calculation of transport properties."
118/10.1063/5.0208103 | None | None | None
119/10.1073/pnas.2405839122 | None | None | None
11/10.1038/s41467-021-21203-6 | ZnO | 3.4 eV | "Among them is the wide band gap (3.4 eV), intrinsically n-doped (EF ca. 0.2 eV below the CB) semiconductor ZnO..."
11/10.1038/s41467-021-21203-6 | ZnO | 3.4 eV | "The pump photon energy, it is possible to drive optical transitions across the gap as well as transitions from occupied in-gap states to the CB."
11/10.1038/s41467-021-21203-6 | ZnO | 3.4 eV | "By tuning the pump photon energy below the fundamental gap of 3.4 eV we can exclusively address in-gap states."
11/10.1038/s41467-021-21203-6 | ZnO | 3.43 eV | "In order to drive the ultrafast SMT we excite the sample resonantly with the band gap (hνpump = 3.43 eV)..."
120/10.1088/0953-8984/24/1/015305 | None | None | None
121/10.1088/0953-8984/25/33/336003 | None | None | None
122/10.1088/0953-8984/27/49/495602 | None | None | None
123/10.1088/1361-6528/abcf6d | Sn-based perovskites | 1.23–1.4 eV | Sn-based perovskites can have CH3 NH3+ (MA), CH(NH2)2 + (FA), Cs+ and other alkali cations in the A-site. Though most Sn-based perovskites have a perovskite structure with a high symmetry α cubic phase (figure 13), some CsSnX3 perovskites may transform into the γ orthorhombic phase with distorted octahedra at room temperature [213], which is mainly due to their smaller tolerance factors.
123/10.1088/1361-6528/abcf6d | Sn-based perovskites | 1.3–2.1 eV | Sn-based perovskites can have direct band gaps ranging from 1.3 to 2.1 eV with high absorption coefficients of around 104 cm−1 in the visible region [224].
123/10.1088/1361-6528/abcf6d | Sn-based perovskites | 1.3–3.61 eV | For instance, the band gap can be tuned from 1.3 to 3.61 eV from by changing the X anion in MASnX3 from I− to Cl−.
123/10.1088/1361-6528/abcf6d | Sn-based perovskites | below 1.2 eV | Recently, MA(Pb1−xSnx)I3 has demonstrated a band gap below 1.2 eV at x= 0.5 [226].
123/10.1088/1361-6528/abcf6d | Ge-based perovskites | 1.6–2.35 eV | CsGeI3, MAGeI3, and FAGeI3 have direct band gaps varying from 1.6 to 2.35 eV with increasing A cation size [127].
123/10.1088/1361-6528/abcf6d | Double perovskites | 2.5–2.77 eV | Cs2AgBiCl6 Fm¯3m 0.53/0.15¦Double perovskites have the general formula: A2B′B″X6, where A and X are monovalent cations and halides, respectively.
123/10.1088/1361-6528/abcf6d | Double perovskites | 1.95–2.5 eV | Cs2AgBiBr6 Fm¯3m 0.37/0.14¦Double perovskites have the general formula: A2B′B″X6, where A and X are monovalent cations and halides, respectively.
123/10.1088/1361-6528/abcf6d | Double perovskites | 1.66 eV | Cs2NaBiI6 Fm¯3m 0.28/0.58¦Double perovskites have the general formula: A2B′B″X6, where A and X are monovalent cations and halides, respectively.
123/10.1088/1361-6528/abcf6d | Double perovskites | 3.3–3.53 eV | Cs2AgInCl6 Fm¯3m 0.29/0.28¦Double perovskites have the general formula: A2B′B″X6, where A and X are monovalent cations and halides, respectively.
123/10.1088/1361-6528/abcf6d | A3B2X9 materials | 1.94–2.1 eV | MA3Bi2I9 C 2/c 0.54/0.95¦A3B2X9 materials have the general formula: A3B2X9, where A is a monovalent cation, B is a divalent cation, and X is a monovalent anion.
123/10.1088/1361-6528/abcf6d | A3B2X9 materials | 1.85–1.94 eV | FA3Bi2I9 P63mc —¦A3B2X9 materials have the general formula: A3B2X9, where A is a monovalent cation, B is a divalent cation, and X is a monovalent anion.
123/10.1088/1361-6528/abcf6d | A3B2X9 materials | 1.9–2.2 eV | Cs3Bi2I9 C 2/c 1/1.1¦A3B2X9 materials have the general formula: A3B2X9, where A is a monovalent cation, B is a divalent cation, and X is a monovalent anion.
123/10.1088/1361-6528/abcf6d | A3B2X9 materials | 2.04–2.05 eV | (NH4)3Bi2I9 P 21/n —¦A3B2X9 materials have the general formula: A3B2X9, where A is a monovalent cation, B is a divalent cation, and X is a monovalent anion.
123/10.1088/1361-6528/abcf6d | A3B2X9 materials | 2.3–2.5 eV | Cs3Sb2I9 P63/mmc (0D) 1.4/ 1.55 (0D)¦A3B2X9 materials have the general formula: A3B2X9, where A is a monovalent cation, B is a divalent cation, and X is a monovalent anion.
123/10.1088/1361-6528/abcf6d | A3B2X9 materials | 2.02–2.05 eV | Cs3Sb2I9 P¯3m1 (2D) 0.34/ 0.42 (2D)¦A3B2X9 materials have the general formula: A3B2X9, where A is a monovalent cation, B is a divalent cation, and X is a monovalent anion.
123/10.1088/1361-6528/abcf6d | A3B2X9 materials | 1.92 eV | MA3Sb2I9 P63/mmc —¦A3B2X9 materials have the general formula: A3B2X9, where A is a monovalent cation, B is a divalent cation, and X is a monovalent anion.
123/10.1088/1361-6528/abcf6d | A3B2X9 materials | 2–2.24 eV | Rb3Sb2I9 P 21/n 1.11/1.55¦A3B2X9 materials have the general formula: A3B2X9, where A is a monovalent cation, B is a divalent cation, and X is a monovalent anion.
123/10.1088/1361-6528/abcf6d | A3B2X9 materials | 2.03 eV | K3Sb2I9 P¯3m1 3.15/1.83¦A3B2X9 materials have the general formula: A3B2X9, where A is a monovalent cation, B is a divalent cation, and X is a monovalent anion.
123/10.1088/1361-6528/abcf6d | ABZ2 materials | 1.2–1.45 eV | NaBiS2 Fm¯3m 0.36/0.25¦ABZ2 materials have the general formula: ABZ2, where A is a monovalent cation, B is a divalent cation, and Z is a monovalent anion.
123/10.1088/1361-6528/abcf6d | ABZ2 materials | 1.5–1.8 eV | NaSbS2 C 2/c 0.34/0.35¦ABZ2 materials have the general formula: ABZ2, where A is a monovalent cation, B is a divalent cation, and Z is a monovalent anion.
123/10.1088/1361-6528/abcf6d | ABZ2 materials | 1.15–2.7 eV | AgBiS2 Fm¯3m 0.35/0.722¦ABZ2 materials have the general formula: ABZ2, where A is a monovalent cation, B is a divalent cation, and Z is a monovalent anion.
123/10.1088/1361-6528/abcf6d | ABZ2 materials | 1.4–1.9 eV | CuSbS2 Pnma ∼0.3/0.3¦ABZ2 materials have the general formula: ABZ2, where A is a monovalent cation, B is a divalent cation, and Z is a monovalent anion.
123/10.1088/1361-6528/abcf6d | ABZ2 materials | 1–1.2 eV | CuSbSe2 Pmna 0.71/0.9¦ABZ2 materials have the general formula: ABZ2, where A is a monovalent cation, B is a divalent cation, and Z is a monovalent anion.
123/10.1088/1361-6528/abcf6d | Binary halides | 2 eV | InI Cmcm 0.215/ 0.118¦Binary halides are compounds made from heavy metals and halides, which contain cations with valence s2 electrons, making them promising for potentially exhibiting defect tolerance (refer to section 2).
123/10.1088/1361-6528/abcf6d | Binary halides | 1.67–1.8 eV | BiI3 ¯ R3 0.68/2.01¦Binary halides are compounds made from heavy metals and halides, which contain cations with valence s2 electrons, making them promising for potentially exhibiting defect tolerance (refer to section 2).
123/10.1088/1361-6528/abcf6d | Binary halides | 2.1 eV | SbI3 ¯ R3 0.62/1.54¦Binary halides are compounds made from heavy metals and halides, which contain cations with valence s2 electrons, making them promising for potentially exhibiting defect tolerance (refer to section 2).
123/10.1088/1361-6528/abcf6d | V–VI–VII materials | 1.8–1.93 eV | BiOI P4/nmm 0.19/0.2¦V–VI–VII materials are materials made from elements of V, VI, and VII group, which may be Bi/Sb, O/S/Se, and halides, respectively.
123/10.1088/1361-6528/abcf6d | V–VI–VII materials | 1.57 eV | BiSI Pnam 0.53/0.95¦V–VI–VII materials are materials made from elements of V, VI, and VII group, which may be Bi/Sb, O/S/Se, and halides, respectively.
123/10.1088/1361-6528/abcf6d | V–VI–VII materials | 1.8–2.72 eV | SbSI (approx.) P21P21P21 0.65/0.34¦V–VI–VII materials are materials made from elements of V, VI, and VII group, which may be Bi/Sb, O/S/Se, and halides, respectively.
123/10.1088/1361-6528/abcf6d | Chalcogenide perovskites | 1.75–1.85 eV | BaZrS3 Pnma 0.43/0.75¦Chalcogenide perovskites also have the ABX3 chemical formula, but have the X-site anions replaced by S2−.
123/10.1088/1361-6528/abcf6d | Chalcogenide perovskites | 1.52–1.53 eV (α-phase) | SrZrS3 Pnma 3.11/0.64¦Chalcogenide perovskites also have the ABX3 chemical formula, but have the X-site anions replaced by S2−.
123/10.1088/1361-6528/abcf6d | Chalcogenide perovskites | 2.05–2.13 eV (β-phase) | SrZrS3 Pnma —¦Chalcogenide perovskites also have the ABX3 chemical formula, but have the X-site anions replaced by S2−.
123/10.1088/1361-6528/abcf6d | Chalcogenide perovskites | 2 eV | LaYS3 P21/m 0.49/0.67¦Chalcogenide perovskites also have the ABX3 chemical formula, but have the X-site anions replaced by S2−.
124/10.1088/1367-2630/12/6/063014 | PTCDA on Ag(111) | 0.6 eV and 0.7 eV | The energy of this satellite peak in the PDOS at the Γ point is close to the onset of about 0.6 and 0.7 eV of the free-electron-like band (P2 state) observed in 2PPE [9] and STS [8], respectively.
124/10.1088/1367-2630/12/6/063014 | Ag(111) Shockley surface state | -0.06 eV | In this calculation, the onset of this SS band is somewhat below the observed value of about -0.06 eV [19] and the calculated effective mass of about 0.36me is close to the measured value of about 0.40me [19].
124/10.1088/1367-2630/12/6/063014 | PTCDA LUMO + 1 and Ag(111) Shockley surface state overlap | 0.3 eV | Only at a very close distance of 0.25 Å does the LUMO + 1 start to develop a significant overlap with the SS at 0.3 eV, which increases dramatically at the equilibrium distance with a concomitant dramatic downward shift of its average energy.
125/10.1088/1674-1056/abb65d | twisted bilayer graphene (TBG) | about 10 meV | "the size of such gaps is dependent on the twist angle θ, which appears to be minimum (about 10 meV) at θ = 1.05∘ among the three rotation angels (Fig. 2(a))."
125/10.1088/1674-1056/abb65d | twisted bilayer graphene (TBG) | None | "the flat bands are confined to within about 15 meV, and the bandwidth decreases with the increase of twist angle θ."
126/10.1088/1742-5468/2008/09/P09005 | None | None | None
127/10.1088/1742-5468/2009/07/P07020 | None | None | None
128/10.1088/1742-5468/2016/03/033306 | None | None | None
129/10.1088/2515-7639/ab3ea2 | Ag3AuSe2 | 13.8 meV | Fig. 2 shows that the gap of Ag3AuSe2 increases from 13.8 meV to 60 meV for a compression of 2%, and reaches 200 meV for a compression of 4% at Γ.
129/10.1088/2515-7639/ab3ea2 | Ag3AuSe2 | 60 meV | Fig. 2 shows that the gap of Ag3AuSe2 increases from 13.8 meV to 60 meV for a compression of 2%, and reaches 200 meV for a compression of 4% at Γ.
129/10.1088/2515-7639/ab3ea2 | Ag3AuSe2 | 200 meV | Fig. 2 shows that the gap of Ag3AuSe2 increases from 13.8 meV to 60 meV for a compression of 2%, and reaches 200 meV for a compression of 4% at Γ.
129/10.1088/2515-7639/ab3ea2 | Ag3AuTe2 | None | The Te-based compound on the other hand is a semiconductor with small indirect gap originally, and the change in the lattice parameter transforms it into a metal.
12/10.1038/s41563-020-0670-3 | None | None | None
130/10.1103/PRXEnergy.2.043004 | CsCu2I3 (Cmcm) | 3.23 eV | "Both Cmcm and Amm2 phases have a direct band gap (Eg) at the point, with Eg values of 3.23 and 3.08 eV, respectively."
130/10.1103/PRXEnergy.2.043004 | CsCu2I3 (Amm2) | 3.08 eV | "Both Cmcm and Amm2 phases have a direct band gap (Eg) at the point, with Eg values of 3.23 and 3.08 eV, respectively."
131/10.1103/PhysRevApplied.1.024005 | ZnO | ∼0.8 eV | In fact, the problem of the band gap underestimation related to the local or semilocal approximations of the exchange correlation functional is particularly relevant in the case of ZnO, with a calculated gap of only ∼0.8 eV.
131/10.1103/PhysRevApplied.1.024005 | ZnO | 3.44 eV | Because we are dealing with transition energies that span all the band gap, we set α ¼ 0.45. This allows us to correctly reproduce the experimental value of the band gap of 3.44 eV and gives lattice parameters a ¼ 3.23 Å, c ¼ 5.19 Å, and u ¼ 0.38, in good agreement with the experiments.
133/10.1103/PhysRevB.100.035431 | TiSe2 | 100 meV | The lattice temperature is below the transition temperature and the band gap is adapted to that of the CDW phase of a typical material like TiSe2 as reported, for example, in Ref. [60].
133/10.1103/PhysRevB.100.035431 | TiSe2 | 150 meV | We analyze the cases of EX = 150 meV, 200 meV (which has been used so far and constitutes our reference setup in the following), and 250 meV.
133/10.1103/PhysRevB.100.035431 | TiSe2 | 200 meV | We analyze the cases of EX = 150 meV, 200 meV (which has been used so far and constitutes our reference setup in the following), and 250 meV.
133/10.1103/PhysRevB.100.035431 | TiSe2 | 250 meV | We analyze the cases of EX = 150 meV, 200 meV (which has been used so far and constitutes our reference setup in the following), and 250 meV.
133/10.1103/PhysRevB.100.035431 | None | None | None
135/10.1103/PhysRevB.100.184420 | None | None | None
136/10.1103/PhysRevB.101.144404 | None | None | None
137/10.1103/PhysRevB.103.245127 | None | None | None
139/10.1103/PhysRevB.105.115120 | Bi2Te3 | ∼150 meV | Bi2Te3 is an indirect narrowband-gap (∼150 meV) topological insulator with a single Dirac cone at the ¯Γ point [6].
13/10.1038/s41598-017-08553-2 | None | None | None
140/10.1103/PhysRevB.105.174304 | None | None | None
141/10.1103/PhysRevB.105.L220401 | None | None | None
142/10.1103/PhysRevB.107.115168 | None | None | None
143/10.1103/PhysRevB.109.165109 | None | None | None
144/10.1103/PhysRevB.64.184114 | None | None | None
145/10.1103/PhysRevB.64.201405 | None | None | None
146/10.1103/PhysRevB.67.134419 | None | None | None
147/10.1103/PhysRevB.67.241307 | None | None | None
149/10.1103/PhysRevB.72.165334 | None | None | None
14/10.1039/C7CP03960C | a-P (black phosphorene) | 1.12 eV | a-P displays a direct band gap of 1.12 eV while b-P has an indirect band gap of 2.05 eV (Table 1).
14/10.1039/C7CP03960C | b-P (blue phosphorene) | 2.05 eV | a-P displays a direct band gap of 1.12 eV while b-P has an indirect band gap of 2.05 eV (Table 1).
14/10.1039/C7CP03960C | H-MoSe2 | 1.13 eV | H-MoSe2 is a semiconductor with a direct band gap of about 1.13 eV while T-MoSe2, ZT-MoSe2 and SO-MoSe2 are zero band gap materials.
14/10.1039/C7CP03960C | T-MoSe2 | 0 eV | H-MoSe2 is a semiconductor with a direct band gap of about 1.13 eV while T-MoSe2, ZT-MoSe2 and SO-MoSe2 are zero band gap materials.
14/10.1039/C7CP03960C | ZT-MoSe2 | 0 eV | H-MoSe2 is a semiconductor with a direct band gap of about 1.13 eV while T-MoSe2, ZT-MoSe2 and SO-MoSe2 are zero band gap materials.
14/10.1039/C7CP03960C | SO-MoSe2 | 0 eV | H-MoSe2 is a semiconductor with a direct band gap of about 1.13 eV while T-MoSe2, ZT-MoSe2 and SO-MoSe2 are zero band gap materials.
14/10.1039/C7CP03960C | a-P/H-MoSe2 | 0.7 eV | a-P/H-MoSe2 and b-P/H-MoSe2 are semiconductors with a band gap of 0.7 eV and 1.1 eV, respectively, the former exhibiting an indirect gap while the latter has a direct band gap.
14/10.1039/C7CP03960C | b-P/H-MoSe2 | 1.1 eV | a-P/H-MoSe2 and b-P/H-MoSe2 are semiconductors with a band gap of 0.7 eV and 1.1 eV, respectively, the former exhibiting an indirect gap while the latter has a direct band gap.
14/10.1039/C7CP03960C | a-P/ZT-MoSe2 | 0 eV | On the other hand, the rest of the three heterostructures i.e., a-P/ZT-MoSe2, a-P/SO-MoSe2 and b-P/T-MoSe2, are found to be zero-gap materials (Fig. 2).
14/10.1039/C7CP03960C | a-P/SO-MoSe2 | 0 eV | On the other hand, the rest of the three heterostructures i.e., a-P/ZT-MoSe2, a-P/SO-MoSe2 and b-P/T-MoSe2, are found to be zero-gap materials (Fig. 2).
14/10.1039/C7CP03960C | b-P/T-MoSe2 | 0 eV | On the other hand, the rest of the three heterostructures i.e., a-P/ZT-MoSe2, a-P/SO-MoSe2 and b-P/T-MoSe2, are found to be zero-gap materials (Fig. 2).
150/10.1103/PhysRevB.75.064505 | None | None | None
151/10.1103/PhysRevB.76.205103 | None | None | None
152/10.1103/PhysRevB.77.214435 | None | None | None
153/10.1103/PhysRevB.79.134419 | None | None | None
154/10.1103/PhysRevB.82.014513 | None | None | None
155/10.1103/PhysRevB.82.165111 | None | None | None
156/10.1103/PhysRevB.84.035206 | None | None | None
157/10.1103/PhysRevB.86.214413 | None | None | None
158/10.1103/PhysRevB.87.165406 | None | None | None
159/10.1103/PhysRevB.88.094106 | None | None | None
15/10.1063/1.4769041 | None | None | None
160/10.1103/PhysRevB.89.104103 | None | None | None
161/10.1103/PhysRevB.90.104412 | None | None | None
162/10.1103/PhysRevB.92.161406 | None | None | None
163/10.1103/PhysRevB.94.054113 | Bi2Se3:EuBi | 79 meV | Correspondingly, the band gap is calculated to be 79 and 30 meV, respectively, for Gd and Eu doped systems, larger than the reported 22 meV for the Cr doped case [39].
163/10.1103/PhysRevB.94.054113 | Bi2Se3:GdBi | 30 meV | Correspondingly, the band gap is calculated to be 79 and 30 meV, respectively, for Gd and Eu doped systems, larger than the reported 22 meV for the Cr doped case [39].
163/10.1103/PhysRevB.94.054113 | Bi2Se3:Eu-I codoped | 55 meV | accompanied with the lowering of the f bands of Eu, the Fermi level of the system shifts up into the band gap, and the gap is further enhanced to 55 meV (80 meV, with the inclusion of U), which is strongly preferred for the QAHE.
163/10.1103/PhysRevB.94.054113 | Bi2Se3:Eu-I codoped | 80 meV | accompanied with the lowering of the f bands of Eu, the Fermi level of the system shifts up into the band gap, and the gap is further enhanced to 55 meV (80 meV, with the inclusion of U), which is strongly preferred for the QAHE.
163/10.1103/PhysRevB.94.054113 | Bi2Se3:Cr doped | 22 meV | Correspondingly, the band gap is calculated to be 79 and 30 meV, respectively, for Gd and Eu doped systems, larger than the reported 22 meV for the Cr doped case [39].
164/10.1103/PhysRevB.96.121107 | None | None | None
165/10.1103/PhysRevB.98.075431 | None | None | None
167/10.1103/PhysRevB.99.140402 | None | None | None
168/10.1103/PhysRevB.99.144309 | None | None | None
169/10.1103/PhysRevB.99.195203 | None | None | None
16/10.1063/1.4979859 | None | None | None
170/10.1103/PhysRevE.71.046125 | None | None | None
171/10.1103/PhysRevE.76.016603 | None | None | None
172/10.1103/PhysRevE.78.015301 | None | None | None
173/10.1103/PhysRevE.89.022403 | None | None | None
174/10.1103/PhysRevLett.100.236601 | AlSb | 1.6 eV | The AlSb layers serve as confining outer barriers. The 'conduction' subbands are localized in the InAs layer while the 'valence' subbands are localized in the GaSb layer as illustrated in Fig. 1(a).
174/10.1103/PhysRevLett.100.236601 | InAs | None | The valence band edge of GaSb is 0.15 eV higher than the conduction band edge of the InAs layer.
174/10.1103/PhysRevLett.100.236601 | GaSb | None | The valence band edge of GaSb is 0.15 eV higher than the conduction band edge of the InAs layer.
174/10.1103/PhysRevLett.100.236601 | InAs=GaSb=AlSb QW | None | However, Ref. [8] first pointed out that due to the mixing between E1 and H1, a small gap [Eg in Fig. 1(b)] is generally opened, leading to bulk insulating behavior.
175/10.1103/PhysRevLett.101.137201 | None | None | None
176/10.1103/PhysRevLett.101.147203 | None | None | None
178/10.1103/PhysRevLett.105.216101 | None | None | None
179/10.1103/PhysRevLett.107.177201 | None | None | None
17/10.1063/5.0040791 | None | None | None
180/10.1103/PhysRevLett.111.206401 | None | None | None
181/10.1103/PhysRevLett.119.237002 | None | None | None
182/10.1103/PhysRevLett.124.047203 | None | None | None
183/10.1103/PhysRevLett.128.246401 | FeSe | 50 meV | equilibrium ARPES experiments at the M point in the FeSe family evidenced a band gap between dxz and dyz of approximately 50 meV
183/10.1103/PhysRevLett.128.246401 | None | None | None
185/10.1103/PhysRevLett.85.4924 | None | None | None
186/10.1103/PhysRevLett.93.154301 | None | None | None
187/10.1103/PhysRevLett.95.166603 | None | None | None
188/10.1103/PhysRevLett.96.117206 | Anderson lattice | 10–30 meV | a small (10–30 meV) gap in the electronic structure arises from hybridization of the 4f electrons with the conduction electrons
188/10.1103/PhysRevLett.96.117206 | YbB12 | below 25 meV | the low temperature conductivity vanishes below 25 meV, and then rises to a maximum in the mid-IR near 0.25 eV
188/10.1103/PhysRevLett.96.117206 | YbAl3 | 30 meV | the deep minimum at 30 meV from a mid-IR peak at 0.25 eV
188/10.1103/PhysRevLett.96.117206 | YbAl3 | 50 meV | the scattering near E1 shows considerable variation of intensity and line shape with Q
188/10.1103/PhysRevLett.96.117206 | YbAl3 | 33 meV | the peak at E2 appears to be essentially independent of Q
189/10.1103/PhysRevMaterials.4.104008 | None | None | None
190/10.1103/PhysRevX.11.041029 | None | None | None
191/10.1103/PhysRevX.9.041016 | None | None | None
192/10.1115/1.4034784 | None | None | None
193/10.1134/S106378341708025X | None | None | None
194/10.1143/JPSJ.75.044704 | None | None | None
195/10.1515/nanoph-2018-0187 | None | None | None
196/10.3390/ijms25147877 | None | None | None
197/10.3938/jkps.53.1241 | None | None | None
198/10.4028/www.scientific.net/JMNM.22.33 | None | None | None
19/10.1088/1367-2630/16/6/065001 | silicene on solid Ar(111) | 11 meV | a band gap of 11 meV and a significant splitting of the energy levels due to spin-orbit coupling are observed
19/10.1088/1367-2630/16/6/065001 | silicene on Ar(111) (without vdW interaction and without SOC) | 2 meV | Without vdW interaction and without SOC we obtain again a band gap of 2 meV, indicating the minor influence of the substrate despite the fact that the interlayer spacing between Ar and Si is large
19/10.1088/1367-2630/16/6/065001 | silicene (with SOC) | 2 meV | SOC splits the bands near the K point, one forming a perfect Dirac cone and one showing a band gap of 2 meV
19/10.1088/1367-2630/16/6/065001 | silicene on Ar(111) (with vdW interaction, without SOC) | 11 meV | Switching on the vdW interaction enhances the band gap to 11 meV without and 10 meV with SOC
19/10.1088/1367-2630/16/6/065001 | silicene on Ar(111) (with vdW interaction and SOC) | 10 meV | Switching on the vdW interaction enhances the band gap to 11 meV without and 10 meV with SOC
200/10.7566/JPSJ.84.023705 | None | None | None
20/10.1103/PhysRevApplied.14.064079 | None | None | None
22/10.1103/PhysRevB.88.115309 | Ge | 140 meV | the energy difference Δgap = Edir gap − Eindir gap = 140 meV between the direct Edir gap and indirect Eindir gap band gaps
22/10.1103/PhysRevB.88.115309 | Ge | 0 meV | Ge grown along the [001] direction acquires a direct band gap (i.e., Δgap = 0) with ∼1.7% biaxial strain (hydrostatic strain, εh ≈ 0.73%)
22/10.1103/PhysRevB.88.115309 | Ge | 20 meV | A two-dimensional (2D) Ge thin film on Si has a thermally induced tensile biaxial strain of ∼0.23% (εh ≈ 0.1%), leading to a reduction of the difference between the direct and the indirect band gaps Δgap by ∼20 meV
22/10.1103/PhysRevB.88.115309 | Ge | 34.7 meV | A silicon nitride layer has been used by de Kersauson et al.9 obtaining a tensile biaxial strain of ∼0.4% (εh ≈ 0.17%) in 1-μm-wide Ge wires, with an optical recombination of ∼1690 nm (Δgap reduced by 34.7 meV)
22/10.1103/PhysRevB.88.115309 | Ge | 66 meV | Nam et al.10,11 used tungsten as material for the stressor layer to induce a biaxial tensile strain of 0.76% (εh ≈ 0.33%) and 1.13% (εh ≈ 0.49%) in 200-μm-wide Ge mesas showing light emission at 1710 nm (Δgap reduced by ∼66 meV)
22/10.1103/PhysRevB.88.115309 | Ge | 98 meV | Nam et al.10,11 used tungsten as material for the stressor layer to induce a biaxial tensile strain of 0.76% (εh ≈ 0.33%) and 1.13% (εh ≈ 0.49%) in 200-μm-wide Ge mesas showing light emission at 1750 nm (Δgap reduced by ∼98 meV)
24/10.1103/PhysRevB.94.125202 | None | None | None
25/10.1103/PhysRevB.98.054418 | None | None | None
26/10.1103/PhysRevLett.102.113001 | None | None | None
27/10.1103/PhysRevLett.111.087801 | None | None | None
28/10.1103/PhysRevLett.118.247702 | None | None | None
29/10.1103/PhysRevLett.119.067405 | None | None | None
2/10.1016/j.cpc.2023.108722 | None | None | None
30/10.1103/PhysRevLett.127.117701 | None | None | None
31/10.1103/PhysRevLett.95.223203 | None | None | None
32/10.1103/PhysRevMaterials.1.024802 | White-P | 1.4 eV | White-P is still insulating at 7 GPa with a band gap of about 1.4 eV.
32/10.1103/PhysRevMaterials.1.024802 | Black-P | None | Black-P and red-P achieve metallization within a few GPa.
32/10.1103/PhysRevMaterials.1.024802 | Red-P | None | Red-P is excluded as a possible superconducting phase in the low-pressure range because, although dynamically stable at 10 and 15 GPa, the calculated TC is too low (<1 K) to account for any experimental evidence of superconductivity. Upon further compression, red-P collapses to a simple cubic lattice.
34/10.1016/j.electacta.2017.07.121 | None | None | None
35/10.1038/ncomms1868 | None | None | None
37/10.1038/srep01881 | None | None | None
38/10.1039/D3LC00529A | None | None | None
39/10.1063/1.5047863 | None | None | None
3/10.1016/j.jallcom.2014.11.070 | None | None | None
40/10.1063/5.0148247 | None | None | None
41/10.1080/00150193.2018.1473484 | None | None | None
43/10.1093/qjmam/53.3.343 | None | None | None
44/10.1103/PhysRevB.101.094105 | None | None | None
45/10.1103/PhysRevB.75.155105 | None | None | None
46/10.1103/PhysRevB.88.115132 | None | None | None
47/10.1103/PhysRevLett.118.157601 | None | None | None
48/10.1103/PhysRevLett.89.097202 | None | None | None
49/10.1103/PhysRevResearch.2.043077 | None | None | None
4/10.1016/j.jmgm.2019.03.013 | None | None | None
50/10.1134/S106377611711005X | None | None | None
51/10.1002/adma.201802356 | None | None | None
52/10.1002/adma.201903795 | None | None | None
53/10.1002/andp.201400219 | None | None | None
54/10.1002/pssb.202100255 | None | None | None
55/10.1002/pssr.202370011 | None | None | None
56/10.1007/s11467-009-0076-9 | None | None | None
58/10.1016/J.APSUSC.2007.07.100 | None | None | None
62/10.1016/j.ceramint.2019.10.025 | None | None | None
63/10.1016/j.conbuildmat.2016.05.046 | None | None | None
64/10.1016/j.cpc.2005.03.033 | None | None | None
67/10.1016/j.engstruct.2013.12.007 | None | None | None
69/10.1016/j.jeurceramsoc.2023.02.011 | None | None | None
6/10.1021/acs.jpcc.0c09960 | None | None | None
70/10.1016/j.jmps.2019.02.003.003 | None | None | None
71/10.1016/j.jmps.2020.104254 | None | None | None
73/10.1016/j.mtcomm.2023.107183 | BPN-GaN | 2.3 eV | Our findings reveal that the band gap values for BPN-GaN and BPN-AlN are 2.3 eV and 3.2 eV, respectively, at the HSE06 level.
73/10.1016/j.mtcomm.2023.107183 | BPN-AlN | 3.2 eV | Our findings reveal that the band gap values for BPN-GaN and BPN-AlN are 2.3 eV and 3.2 eV, respectively, at the HSE06 level.
73/10.1016/j.mtcomm.2023.107183 | BPN-GaN | 1.86 eV | In the case of BPN-GaN (see Fig. 5(a)), the band gap is indirect (from the X-point to the G-point) and measures 1.86 and 2.31 eV at the levels of GGA/PBE and HSE06, respectively.
73/10.1016/j.mtcomm.2023.107183 | BPN-GaN | 2.31 eV | In the case of BPN-GaN (see Fig. 5(a)), the band gap is indirect (from the X-point to the G-point) and measures 1.86 and 2.31 eV at the levels of GGA/PBE and HSE06, respectively.
73/10.1016/j.mtcomm.2023.107183 | BPN-AlN | 2.32 eV | For BPN-AlN, the indirect band gap values from the X-point to the G-point are 2.32 eV and 3.18 eV according to the GGA/PBE and HSE06 calculations, respectively (see Fig. 5(b)).
73/10.1016/j.mtcomm.2023.107183 | BPN-AlN | 3.18 eV | For BPN-AlN, the indirect band gap values from the X-point to the G-point are 2.32 eV and 3.18 eV according to the GGA/PBE and HSE06 calculations, respectively (see Fig. 5(b)).
73/10.1016/j.mtcomm.2023.107183 | BPN-AlN | 6.14 eV | Table 2 presents the theoretical band gap (𝐸𝑎?) using the HSE06+G0W0 approach and corresponding experimental (Exp) band gaps for (wz, zb)-GaN and (wz, zb)-AlN structures reported in the literature [54].
73/10.1016/j.mtcomm.2023.107183 | wz-AlN | 6.28 eV | Table 2 presents the theoretical band gap (𝐸𝑎?) using the HSE06+G0W0 approach and corresponding experimental (Exp) band gaps for (wz, zb)-GaN and (wz, zb)-AlN structures reported in the literature [54].
73/10.1016/j.mtcomm.2023.107183 | zb-AlN | 5.16 eV | Table 2 presents the theoretical band gap (𝐸𝑎?) using the HSE06+G0W0 approach and corresponding experimental (Exp) band gaps for (wz, zb)-GaN and (wz, zb)-AlN structures reported in the literature [54].
73/10.1016/j.mtcomm.2023.107183 | wz-GaN | 3.37 eV | Table 2 presents the theoretical band gap (𝐸𝑎?) using the HSE06+G0W0 approach and corresponding experimental (Exp) band gaps for (wz, zb)-GaN and (wz, zb)-AlN structures reported in the literature [54].
73/10.1016/j.mtcomm.2023.107183 | zb-GaN | 3.16 eV | Table 2 presents the theoretical band gap (𝐸𝑎?) using the HSE06+G0W0 approach and corresponding experimental (Exp) band gaps for (wz, zb)-GaN and (wz, zb)-AlN structures reported in the literature [54].
76/10.1016/j.physb.2011.04.004 | None | None | None
77/10.1016/j.physb.2017.07.064 | None | None | None
78/10.1016/j.rinp.2018.05.014.014 | None | None | None
79/10.1016/j.ssc.2005.09.007 | None | None | None
80/10.1016/j.ssc.2008.09.027 | None | None | None
81/10.1016/j.susc.2005.11.066.066 | None | None | None
82/10.1016/j.wavemoti.2016.08.009 | None | None | None
83/10.1021/acs.jpcc.6b06828 | None | None | None
84/10.1021/acs.nanolett.2c03524 | None | None | None
85/10.1021/acsami.1c10701 | None | None | None
86/10.1021/acsnano.3c09001 | (BA)2(MA)n−1PbnI3n+1 | 1.5 eV to 2.3 eV | Its band gap can be tailored from 1.5 to 2.3 eV by reducing the layer number from bulk to a stack of single layers, thereby covering almost the whole visible spectral range.172324
86/10.1021/acsnano.3c09001 | (BA)(MA)PbI | 1.9 eV | White-light transmission spectroscopy at 4 K, shown in Figure 1e, reveals a prominent transmission dip at ∼1.9 eV, associated with the ground-state exciton of the n = 4 (BA)(MA)PbI.182139,40
86/10.1021/acsnano.3c09001 | (BA)(MA)PbI | 2.08 eV | The single-particle band gap of 2.08 eV, extracted by Blancon et al. from fitting an excitonic Rydberg series with a modified 2D hydrogen model,21 is marked for reference, showing the large exciton binding energy of ∼200 meV.
86/10.1021/acsnano.3c09001 | None | None | None
88/10.1021/nl8034042 | None | None | None
8/10.1038/nature09720 | SrTiO3 | 3 eV
91/10.1038/s41524-020-00458-5 | None | None | None
92/10.1038/s41524-021-00526-4 | None | None | None
93/10.1038/s41929-019-0400-x | None | None | None
94/10.1038/srep04296 | None | None | None
95/10.1038/srep05022 | None | None | None
97/10.1039/C9TC01862J | None | None | None
98/10.1039/D2CP02724K | VCClBr | 57 meV | In the absence of SOC, VCClBr is a narrow gap semiconductor with a gap value of 57 meV
98/10.1039/D2CP02724K | VCClBr | 76 meV | When including SOC, the gap of VCClBr is increased to 76 meV
98/10.1039/D2CP02724K | VCClBr | 87 meV | the gap of VCClBr increases to 87 meV from 76 meV with GGA + SOC
98/10.1039/D2CP02724K | VCFBr | None | VCFBr is an indirect gap semiconductor
98/10.1039/D2CP02724K | VCFCl | None | VCFCl and VCClBr are direct gap semiconductors
98/10.1039/D2CP02724K | VCCl2 | 73 meV | For example a 0.04 eV Å^-1 electric field, the gap of VCCl2 is 73 meV without considering SOC
98/10.1039/D2CP02724K | VCCl2 | 67 meV | For example a 0.04 eV Å^-1 electric field, the gap of VCCl2 is 73 meV without considering SOC, and the GGA + SOC gap is reduced to 67 meV
99/10.1039/c6nr01349j | None | None | None
9/10.1038/ncomms5396 | None | None | None
134/10.1103/PhysRevB.100.054419 | None | None | None
148/10.1103/PhysRevB.71.153102 | None | None | None
177/10.1103/PhysRevLett.105.067403 | None | None | None
184/10.1103/PhysRevLett.130.128204 | None | None | None
199/10.5772/intechopen.71929 | None | None | None
1/10.1002/adfm.202311895 | None | None | None
21/10.1103/PhysRevB.84.014303 | None | None | None
23/10.1103/PhysRevB.88.144105 | Eu8Ga16Ge30 | None | The clathrate Eu8Ga16Ge30 and Sr8Ga16Ge30 were reported to have similar band gap energy, although smaller when compared to the Ba8Ga16Ge30 compound.
23/10.1103/PhysRevB.88.144105 | Sr8Ga16Ge30 | None | The clathrate Eu8Ga16Ge30 and Sr8Ga16Ge30 were reported to have similar band gap energy, although smaller when compared to the Ba8Ga16Ge30 compound.
23/10.1103/PhysRevB.88.144105 | Ba8Ga16Ge30 | None | The clathrate Eu8Ga16Ge30 and Sr8Ga16Ge30 were reported to have similar band gap energy, although smaller when compared to the Ba8Ga16Ge30 compound.
23/10.1103/PhysRevB.88.144105 | None | None | None
36/10.1038/s41467-022-30413-5 | None | None | None
42/10.1088/0965-0393/20/1/015008 | None | None | None
57/10.1007/s12274-022-4418-z | None | None | None
59/10.1016/j.actamat.2020.09.055 | None | None | None
5/10.1016/j.mtsust.2023.100548 | TiO2 | 3.05 eV | "... TiO2 [eV] 3.05 [38] ..."
5/10.1016/j.mtsust.2023.100548 | FAPbI3 (Perovskite) | 1.66 eV | "... FAPbI3 (Perovskite) [eV] 1.66 [34] ..."
5/10.1016/j.mtsust.2023.100548 | Spiro-OMeTAD | 3.1 eV | "... Spiro-OMeTAD [eV] 3.1 [39] ..."
60/10.1016/j.actamat.2022.118511 | None | None | None
61/10.1016/j.actamat.2023.119048 | None | None | None
65/10.1016/j.cpc.2020.107760 | PdSb2 | ∼ 10 meV | In the obtained band structure (BS) of Fig. 5(a) along the high-symmetry lines, we note that there is a tiny gap (∼ 10 meV) between two sixfold degeneracies at R.
65/10.1016/j.cpc.2020.107760 | Bi | None | The element Bismuth has the rhombohedral structure of SG 166. (No specific band gap value mentioned in the provided text.)
66/10.1016/j.cplett.2011.02.042 | None | None | None
68/10.1016/j.ijfatigue.2004.09.001 | None | None | None
72/10.1016/j.molstruc.2006.12.037 | None | None | None
74/10.1016/j.nimb.2004.08.011.011 | None | None | None
75/10.1016/j.physa.2005.07.017 | None | None | None
7/10.1021/ic4018135 | SrFBiS2 | 0.8 eV | First principle calculations (Figure 4) conﬁrm that SrFBiS2 is a semiconductor with a direct band gap of 0.8 eV located at X point.
7/10.1021/ic4018135 | LaOBiS2 | 0.82 eV | This is similar to LaOBiS2 where the energy gap was found to be 0.82 eV.
87/10.1021/nl061702a | None | None | None
89/10.1038/nmat1414 | None | None | None
90/10.1038/nnano.2014.26 | None | None | None
132/10.1103/PhysRevApplied.15.044004 | GaAs | 1.519 eV | We use Eqs. (2)-(6), taking the low-temperature GaAs band gap of 1.519 eV and β extracted from fitting the data in Fig. 7(c).
132/10.1103/PhysRevApplied.15.044004 | None | None | None
138/10.1103/PhysRevB.104.075148 | None | None | None
166/10.1103/PhysRevB.99.075420 | None | None | None
18/10.1088/0953-8984/27/11/115503 | SmN | 1.04 eV | ...the minority spin channel shows a gap of 1.04 eV...
18/10.1088/0953-8984/27/11/115503 | SmN | 0.01 meV | ...the indirect gap is formed between the Γ point and k = (−0.33 0.00 0.12) point, and has a size of about 0.01 meV...
18/10.1088/0953-8984/27/11/115503 | SmN | 0.40 meV | ...the indirect band gap is formed between the Γ point and the k = (0.17 0.29 0.12)-point, and amounts to 0.40 meV...
18/10.1088/0953-8984/27/11/115503 | SmN | 0.7 eV | ...Optical absorption measurements indicate the existence of a gap of about 0.7 eV...
18/10.1088/0953-8984/27/11/115503 | SmN | −0.15 eV | ...the indirect band gap is of about −0.15 eV...
33/10.1007/s11661-013-2070-7 | None | None | None
96/10.1039/C9NR04269E | hBN | 6 eV | ...it is still impossible, because EhBN = 6eV > 2×2.38eV = 2×Elaser.

## 2-clean
doi | material | value | unit | del | sentence
100/10.1063/1.1566097 |  |  |  | TRUE
101/10.1063/1.3176939 |  |  |  | TRUE
102/10.1063/1.3225396 |  |  |  | TRUE
103/10.1063/1.3431755 | MgSO4·H2O | 5.53 | eV | FALSE | The direct band gap at the Γ point is severely underestimated by the GGA-PBE (5.53 eV) and the local density approximation (LDA) (5.26 eV) compared to a surface sensitive experimental value (7.4 eV).
103/10.1063/1.3431755 | MgSO4·H2O | 5.26 | eV | FALSE | The direct band gap at the Γ point is severely underestimated by the GGA-PBE (5.53 eV) and the local density approximation (LDA) (5.26 eV) compared to a surface sensitive experimental value (7.4 eV).
103/10.1063/1.3431755 | MgSO4·H2O | 7.4 | eV | FALSE | The direct band gap at the Γ point is severely underestimated by the GGA-PBE (5.53 eV) and the local density approximation (LDA) (5.26 eV) compared to a surface sensitive experimental value (7.4 eV).
103/10.1063/1.3431755 | MgSO4·H2O | 7.41 | eV | FALSE | A much more realistic gap of 7.41 eV is obtained with the screened hybrid functional HSE06.
103/10.1063/1.3431755 | GA (adsorbed) | 4.84 | eV | FALSE | PBE HSE06 LDA G0W0 LDA Adsorbed 4.84 (3.21) 6.73 (4.30) 4.81 10.01
103/10.1063/1.3431755 | GA (adsorbed) | 3.21 | eV | FALSE | PBE HSE06 LDA G0W0 LDA Adsorbed 4.84 (3.21) 6.73 (4.30) 4.81 10.01
103/10.1063/1.3431755 | GA (adsorbed) | 6.73 | eV | FALSE | PBE HSE06 LDA G0W0 LDA Adsorbed 4.84 (3.21) 6.73 (4.30) 4.81 10.01
103/10.1063/1.3431755 | GA (adsorbed) | 4.30 | eV | FALSE | PBE HSE06 LDA G0W0 LDA Adsorbed 4.84 (3.21) 6.73 (4.30) 4.81 10.01
103/10.1063/1.3431755 | GA (adsorbed) | 4.81 | eV | FALSE | PBE HSE06 LDA G0W0 LDA Adsorbed 4.84 (3.21) 6.73 (4.30) 4.81 10.01
103/10.1063/1.3431755 | GA (adsorbed) | 10.01 | eV | FALSE | PBE HSE06 LDA G0W0 LDA Adsorbed 4.84 (3.21) 6.73 (4.30) 4.81 10.01
103/10.1063/1.3431755 | GA (isolated) | 4.10 | eV | FALSE | PBE HSE06 LDA G0W0 LDA Isolated 4.10 (3.37) 5.97 (4.49) 4.06 10.59
103/10.1063/1.3431755 | GA (isolated) | 3.37 | eV | FALSE | PBE HSE06 LDA G0W0 LDA Isolated 4.10 (3.37) 5.97 (4.49) 4.06 10.59
103/10.1063/1.3431755 | GA (isolated) | 5.97 | eV | FALSE | PBE HSE06 LDA G0W0 LDA Isolated 4.10 (3.37) 5.97 (4.49) 4.06 10.59
103/10.1063/1.3431755 | GA (isolated) | 4.49 | eV | FALSE | PBE HSE06 LDA G0W0 LDA Isolated 4.10 (3.37) 5.97 (4.49) 4.06 10.59
103/10.1063/1.3431755 | GA (isolated) | 4.06 | eV | FALSE | PBE HSE06 LDA G0W0 LDA Isolated 4.10 (3.37) 5.97 (4.49) 4.06 10.59
103/10.1063/1.3431755 | GA (isolated) | 10.59 | eV | FALSE | PBE HSE06 LDA G0W0 LDA Isolated 4.10 (3.37) 5.97 (4.49) 4.06 10.59
103/10.1063/1.3431755 | GA (gas phase) | 4.46 | eV | FALSE | PBE HSE06 LDA G0W0 LDA Gas phase 4.46 (3.17) 6.39 (4.22) 4.43 10.94
103/10.1063/1.3431755 | GA (gas phase) | 3.17 | eV | FALSE | PBE HSE06 LDA G0W0 LDA Gas phase 4.46 (3.17) 6.39 (4.22) 4.43 10.94
103/10.1063/1.3431755 | GA (gas phase) | 6.39 | eV | FALSE | PBE HSE06 LDA G0W0 LDA Gas phase 4.46 (3.17) 6.39 (4.22) 4.43 10.94
103/10.1063/1.3431755 | GA (gas phase) | 4.22 | eV | FALSE | PBE HSE06 LDA G0W0 LDA Gas phase 4.46 (3.17) 6.39 (4.22) 4.43 10.94
103/10.1063/1.3431755 | GA (gas phase) | 4.43 | eV | FALSE | PBE HSE06 LDA G0W0 LDA Gas phase 4.46 (3.17) 6.39 (4.22) 4.43 10.94
103/10.1063/1.3431755 | GA (gas phase) | 10.94 | eV | FALSE | PBE HSE06 LDA G0W0 LDA Gas phase 4.46 (3.17) 6.39 (4.22) 4.43 10.94
104/10.1063/1.4704370 |  |  |  | TRUE
105/10.1063/1.4811690 |  |  |  | TRUE
106/10.1063/1.4868131 |  |  |  | TRUE
107/10.1063/1.4880238 |  |  |  | TRUE
108/10.1063/1.4891200 |  |  |  | TRUE
109/10.1063/1.4896171 |  |  |  | TRUE
10/10.1038/nmat3329 |  |  |  | TRUE
110/10.1063/1.4918549 | Ge QDs (PECVD) | 1.4 | eV | FALSE | Ge NSs embedded in an oxide matrix typically demonstrate a PL spectrum dominated by a high concentration of sub-oxide related defects at the interface between the Ge NS and the oxide matrix, thus masking the QC related PL band.
110/10.1063/1.4918549 | Ge QDs (PECVD) | 1.2 | eV | FALSE | EG was calculated from scanning tunneling spectroscopy measurements on Ge QDs to be ~1.4 eV.
110/10.1063/1.4918549 | Ge QDs (PECVD) | 1.0 | eV | FALSE | The EG for the PECVD grown samples is higher than the sputter samples.
110/10.1063/1.4918549 | Ge QDs (sputter) | 1.5 | eV | FALSE | From the absorption spectra, the oscillator strength and EG(D) were found in Refs. 8 and 9 for each D using the Tauc method.
110/10.1063/1.4918549 | Ge QDs (sputter) | 1.3 | eV | FALSE | The EG for the PECVD grown samples is higher than the sputter samples.
110/10.1063/1.4918549 | Ge QDs (sputter) | 1.2 | eV | FALSE | EG was calculated from scanning tunneling spectroscopy measurements on Ge QDs to be ~1.4 eV.
110/10.1063/1.4918549 | Ge QDs (sputter) | 1.0 | eV | FALSE | The EG for the PECVD grown samples is higher than the sputter samples.
110/10.1063/1.4918549 | Ge bulk | 0.8 | eV | FALSE | Both PECVD and sputtered QDs were determined to be in an amorphous state with a bulk gap energy (EG(1)) of 0.8 eV.
111/10.1063/1.4967315 | ZnSe | 2.5 | eV | FALSE | Our Zn1−xBexSe alloys exhibit large optical band gaps inherited from their parent ZnSe (2.5 eV) and BeSe (5.5 eV) compounds.
111/10.1063/1.4967315 | BeSe | 5.5 | eV | FALSE | Our Zn1−xBexSe alloys exhibit large optical band gaps inherited from their parent ZnSe (2.5 eV) and BeSe (5.5 eV) compounds.
111/10.1063/1.4967315 | Zn1-xBexSe |  |  | TRUE
112/10.1063/1.5063553 |  |  |  | TRUE
113/10.1063/1.5099913 |  |  |  | TRUE
114/10.1063/5.0044689 |  |  |  | TRUE
115/10.1063/5.0052848 | In2O3 | 2.9 | eV | FALSE | Similarly to other transparent semiconducting oxides, In2O3 is classified as a wide bandgap (2.9 eV) material.
116/10.1063/5.0118797 |  |  |  | TRUE
117/10.1063/5.0198885 | SnO2 | 0.749 | eV | FALSE | "The calculated lattice parameters and other material properties of SnO2 are in good agreement with previous experimental and theoretical studies (Table I). The phonons and electron–phonon matrix elements were calculated using DFPT.23 The phonon dispersion and frequencies at the C point are shown in Fig. S2 and Table SI.24,25"
117/10.1063/5.0198885 | SnO2 | 3.182 | eV | FALSE | "The G0W0 method within BerkeleyGW26,27 to calculate quasiparticle corrections to energies of the electronic states.28–30 The quasiparticle corrections improve the severely underestimated LDA bandgap (0.749eV) to a value of 3.182 eV that is in better agreement with experiment (Table I)."
117/10.1063/5.0198885 | SnO2 | 3.59 | eV | FALSE | "The G0W0 bandgap is still lower than the experimental value of 3.59 eV,31 but it is the curvature of the bands that affects the calculation of transport properties."
118/10.1063/5.0208103 |  |  |  | TRUE
119/10.1073/pnas.2405839122 |  |  |  | TRUE
11/10.1038/s41467-021-21203-6 | ZnO | 3.4 | eV | FALSE | "Among them is the wide band gap (3.4 eV), intrinsically n-doped (EF ca. 0.2 eV below the CB) semiconductor ZnO..."
11/10.1038/s41467-021-21203-6 | ZnO | 3.4 | eV | FALSE | "The pump photon energy, it is possible to drive optical transitions across the gap as well as transitions from occupied in-gap states to the CB."
11/10.1038/s41467-021-21203-6 | ZnO | 3.4 | eV | FALSE | "By tuning the pump photon energy below the fundamental gap of 3.4 eV we can exclusively address in-gap states."
11/10.1038/s41467-021-21203-6 | ZnO | 3.43 | eV | FALSE | "In order to drive the ultrafast SMT we excite the sample resonantly with the band gap (hνpump = 3.43 eV)..."
120/10.1088/0953-8984/24/1/015305 |  |  |  | TRUE
121/10.1088/0953-8984/25/33/336003 |  |  |  | TRUE
122/10.1088/0953-8984/27/49/495602 |  |  |  | TRUE
123/10.1088/1361-6528/abcf6d | Sn-based perovskites | 1.23–1.4 | eV | FALSE | Sn-based perovskites can have CH3 NH3+ (MA), CH(NH2)2 + (FA), Cs+ and other alkali cations in the A-site. Though most Sn-based perovskites have a perovskite structure with a high symmetry α cubic phase (figure 13), some CsSnX3 perovskites may transform into the γ orthorhombic phase with distorted octahedra at room temperature [213], which is mainly due to their smaller tolerance factors.
123/10.1088/1361-6528/abcf6d | Sn-based perovskites | 1.3–2.1 | eV | FALSE | Sn-based perovskites can have direct band gaps ranging from 1.3 to 2.1 eV with high absorption coefficients of around 104 cm−1 in the visible region [224].
123/10.1088/1361-6528/abcf6d | Sn-based perovskites | 1.3–3.61 | eV | FALSE | For instance, the band gap can be tuned from 1.3 to 3.61 eV from by changing the X anion in MASnX3 from I− to Cl−.
123/10.1088/1361-6528/abcf6d | Sn-based perovskites | below 1.2 | eV | FALSE | Recently, MA(Pb1−xSnx)I3 has demonstrated a band gap below 1.2 eV at x= 0.5 [226].
123/10.1088/1361-6528/abcf6d | Ge-based perovskites | 1.6–2.35 | eV | FALSE | CsGeI3, MAGeI3, and FAGeI3 have direct band gaps varying from 1.6 to 2.35 eV with increasing A cation size [127].
123/10.1088/1361-6528/abcf6d | Double perovskites | 2.5–2.77 | eV | FALSE | Cs2AgBiCl6 Fm¯3m 0.53/0.15¦Double perovskites have the general formula: A2B′B″X6, where A and X are monovalent cations and halides, respectively.
123/10.1088/1361-6528/abcf6d | Double perovskites | 1.95–2.5 | eV | FALSE | Cs2AgBiBr6 Fm¯3m 0.37/0.14¦Double perovskites have the general formula: A2B′B″X6, where A and X are monovalent cations and halides, respectively.
123/10.1088/1361-6528/abcf6d | Double perovskites | 1.66 | eV | FALSE | Cs2NaBiI6 Fm¯3m 0.28/0.58¦Double perovskites have the general formula: A2B′B″X6, where A and X are monovalent cations and halides, respectively.
123/10.1088/1361-6528/abcf6d | Double perovskites | 3.3–3.53 | eV | FALSE | Cs2AgInCl6 Fm¯3m 0.29/0.28¦Double perovskites have the general formula: A2B′B″X6, where A and X are monovalent cations and halides, respectively.
123/10.1088/1361-6528/abcf6d | A3B2X9 materials | 1.94–2.1 | eV | FALSE | MA3Bi2I9 C 2/c 0.54/0.95¦A3B2X9 materials have the general formula: A3B2X9, where A is a monovalent cation, B is a divalent cation, and X is a monovalent anion.
123/10.1088/1361-6528/abcf6d | A3B2X9 materials | 1.85–1.94 | eV | FALSE | FA3Bi2I9 P63mc —¦A3B2X9 materials have the general formula: A3B2X9, where A is a monovalent cation, B is a divalent cation, and X is a monovalent anion.
123/10.1088/1361-6528/abcf6d | A3B2X9 materials | 1.9–2.2 | eV | FALSE | Cs3Bi2I9 C 2/c 1/1.1¦A3B2X9 materials have the general formula: A3B2X9, where A is a monovalent cation, B is a divalent cation, and X is a monovalent anion.
123/10.1088/1361-6528/abcf6d | A3B2X9 materials | 2.04–2.05 | eV | FALSE | (NH4)3Bi2I9 P 21/n —¦A3B2X9 materials have the general formula: A3B2X9, where A is a monovalent cation, B is a divalent cation, and X is a monovalent anion.
123/10.1088/1361-6528/abcf6d | A3B2X9 materials | 2.3–2.5 | eV | FALSE | Cs3Sb2I9 P63/mmc (0D) 1.4/ 1.55 (0D)¦A3B2X9 materials have the general formula: A3B2X9, where A is a monovalent cation, B is a divalent cation, and X is a monovalent anion.
123/10.1088/1361-6528/abcf6d | A3B2X9 materials | 2.02–2.05 | eV | FALSE | Cs3Sb2I9 P¯3m1 (2D) 0.34/ 0.42 (2D)¦A3B2X9 materials have the general formula: A3B2X9, where A is a monovalent cation, B is a divalent cation, and X is a monovalent anion.
123/10.1088/1361-6528/abcf6d | A3B2X9 materials | 1.92 | eV | FALSE | MA3Sb2I9 P63/mmc —¦A3B2X9 materials have the general formula: A3B2X9, where A is a monovalent cation, B is a divalent cation, and X is a monovalent anion.
123/10.1088/1361-6528/abcf6d | A3B2X9 materials | 2–2.24 | eV | FALSE | Rb3Sb2I9 P 21/n 1.11/1.55¦A3B2X9 materials have the general formula: A3B2X9, where A is a monovalent cation, B is a divalent cation, and X is a monovalent anion.
123/10.1088/1361-6528/abcf6d | A3B2X9 materials | 2.03 | eV | FALSE | K3Sb2I9 P¯3m1 3.15/1.83¦A3B2X9 materials have the general formula: A3B2X9, where A is a monovalent cation, B is a divalent cation, and X is a monovalent anion.
123/10.1088/1361-6528/abcf6d | ABZ2 materials | 1.2–1.45 | eV | FALSE | NaBiS2 Fm¯3m 0.36/0.25¦ABZ2 materials have the general formula: ABZ2, where A is a monovalent cation, B is a divalent cation, and Z is a monovalent anion.
123/10.1088/1361-6528/abcf6d | ABZ2 materials | 1.5–1.8 | eV | FALSE | NaSbS2 C 2/c 0.34/0.35¦ABZ2 materials have the general formula: ABZ2, where A is a monovalent cation, B is a divalent cation, and Z is a monovalent anion.
123/10.1088/1361-6528/abcf6d | ABZ2 materials | 1.15–2.7 | eV | FALSE | AgBiS2 Fm¯3m 0.35/0.722¦ABZ2 materials have the general formula: ABZ2, where A is a monovalent cation, B is a divalent cation, and Z is a monovalent anion.
123/10.1088/1361-6528/abcf6d | ABZ2 materials | 1.4–1.9 | eV | FALSE | CuSbS2 Pnma ∼0.3/0.3¦ABZ2 materials have the general formula: ABZ2, where A is a monovalent cation, B is a divalent cation, and Z is a monovalent anion.
123/10.1088/1361-6528/abcf6d | ABZ2 materials | 1–1.2 | eV | FALSE | CuSbSe2 Pmna 0.71/0.9¦ABZ2 materials have the general formula: ABZ2, where A is a monovalent cation, B is a divalent cation, and Z is a monovalent anion.
123/10.1088/1361-6528/abcf6d | Binary halides | 2 | eV | FALSE | InI Cmcm 0.215/ 0.118¦Binary halides are compounds made from heavy metals and halides, which contain cations with valence s2 electrons, making them promising for potentially exhibiting defect tolerance (refer to section 2).
123/10.1088/1361-6528/abcf6d | Binary halides | 1.67–1.8 | eV | FALSE | BiI3 ¯ R3 0.68/2.01¦Binary halides are compounds made from heavy metals and halides, which contain cations with valence s2 electrons, making them promising for potentially exhibiting defect tolerance (refer to section 2).
123/10.1088/1361-6528/abcf6d | Binary halides | 2.1 | eV | FALSE | SbI3 ¯ R3 0.62/1.54¦Binary halides are compounds made from heavy metals and halides, which contain cations with valence s2 electrons, making them promising for potentially exhibiting defect tolerance (refer to section 2).
123/10.1088/1361-6528/abcf6d | V-VI-VII materials | 1.8–1.93 | eV | FALSE | BiOI P4/nmm 0.19/0.2¦V–VI–VII materials are materials made from elements of V, VI, and VII group, which may be Bi/Sb, O/S/Se, and halides, respectively.
123/10.1088/1361-6528/abcf6d | V-VI-VII materials | 1.57 | eV | FALSE | BiSI Pnam 0.53/0.95¦V–VI–VII materials are materials made from elements of V, VI, and VII group, which may be Bi/Sb, O/S/Se, and halides, respectively.
123/10.1088/1361-6528/abcf6d | V-VI-VII materials | 1.8–2.72 | eV | FALSE | SbSI (approx.) P21P21P21 0.65/0.34¦V–VI–VII materials are materials made from elements of V, VI, and VII group, which may be Bi/Sb, O/S/Se, and halides, respectively.
123/10.1088/1361-6528/abcf6d | Chalcogenide perovskites | 1.75–1.85 | eV | FALSE | BaZrS3 Pnma 0.43/0.75¦Chalcogenide perovskites also have the ABX3 chemical formula, but have the X-site anions replaced by S2−.
123/10.1088/1361-6528/abcf6d | Chalcogenide perovskites | 1.52–1.53 (α-phase) | eV | FALSE | SrZrS3 Pnma 3.11/0.64¦Chalcogenide perovskites also have the ABX3 chemical formula, but have the X-site anions replaced by S2−.
123/10.1088/1361-6528/abcf6d | Chalcogenide perovskites | 2.05–2.13 (β-phase) | eV | FALSE | SrZrS3 Pnma —¦Chalcogenide perovskites also have the ABX3 chemical formula, but have the X-site anions replaced by S2−.
123/10.1088/1361-6528/abcf6d | Chalcogenide perovskites | 2 | eV | FALSE | LaYS3 P21/m 0.49/0.67¦Chalcogenide perovskites also have the ABX3 chemical formula, but have the X-site anions replaced by S2−.
124/10.1088/1367-2630/12/6/063014 | PTCDA on Ag(111) | 0.6 and 0.7 | eV | FALSE | The energy of this satellite peak in the PDOS at the Γ point is close to the onset of about 0.6 and 0.7 eV of the free-electron-like band (P2 state) observed in 2PPE [9] and STS [8], respectively.
124/10.1088/1367-2630/12/6/063014 | Ag(111) Shockley surface state | -0.06 | eV | FALSE | In this calculation, the onset of this SS band is somewhat below the observed value of about -0.06 eV [19] and the calculated effective mass of about 0.36me is close to the measured value of about 0.40me [19].
124/10.1088/1367-2630/12/6/063014 | PTCDA LUMO + 1 and Ag(111) Shockley surface state overlap | 0.3 | eV | FALSE | Only at a very close distance of 0.25 Å does the LUMO + 1 start to develop a significant overlap with the SS at 0.3 eV, which increases dramatically at the equilibrium distance with a concomitant dramatic downward shift of its average energy.
125/10.1088/1674-1056/abb65d | twisted bilayer graphene (TBG) | about 10 | meV | FALSE | "the size of such gaps is dependent on the twist angle θ, which appears to be minimum (about 10 meV) at θ = 1.05∘ among the three rotation angels (Fig. 2(a))."
125/10.1088/1674-1056/abb65d | twisted bilayer graphene (TBG) |  |  | TRUE | "the flat bands are confined to within about 15 meV, and the bandwidth decreases with the increase of twist angle θ."
126/10.1088/1742-5468/2008/09/P09005 |  |  |  | TRUE
127/10.1088/1742-5468/2009/07/P07020 |  |  |  | TRUE
128/10.1088/1742-5468/2016/03/033306 |  |  |  | TRUE
129/10.1088/2515-7639/ab3ea2 | Ag3AuSe2 | 13.8 | meV | FALSE | Fig. 2 shows that the gap of Ag3AuSe2 increases from 13.8 meV to 60 meV for a compression of 2%, and reaches 200 meV for a compression of 4% at Γ.
129/10.1088/2515-7639/ab3ea2 | Ag3AuSe2 | 60 | meV | FALSE | Fig. 2 shows that the gap of Ag3AuSe2 increases from 13.8 meV to 60 meV for a compression of 2%, and reaches 200 meV for a compression of 4% at Γ.
129/10.1088/2515-7639/ab3ea2 | Ag3AuSe2 | 200 | meV | FALSE | Fig. 2 shows that the gap of Ag3AuSe2 increases from 13.8 meV to 60 meV for a compression of 2%, and reaches 200 meV for a compression of 4% at Γ.
129/10.1088/2515-7639/ab3ea2 | Ag3AuTe2 |  |  | TRUE | The Te-based compound on the other hand is a semiconductor with small indirect gap originally, and the change in the lattice parameter transforms it into a metal.
12/10.1038/s41563-020-0670-3 |  |  |  | TRUE
130/10.1103/PRXEnergy.2.043004 | CsCu2I3 (Cmcm) | 3.23 | eV | FALSE | "Both Cmcm and Amm2 phases have a direct band gap (Eg) at the point, with Eg values of 3.23 and 3.08 eV, respectively."
130/10.1103/PRXEnergy.2.043004 | CsCu2I3 (Amm2) | 3.08 | eV | FALSE | "Both Cmcm and Amm2 phases have a direct band gap (Eg) at the point, with Eg values of 3.23 and 3.08 eV, respectively."
131/10.1103/PhysRevApplied.1.024005 | ZnO | ∼0.8 | eV | FALSE | In fact, the problem of the band gap underestimation related to the local or semilocal approximations of the exchange correlation functional is particularly relevant in the case of ZnO, with a calculated gap of only ∼0.8 eV.
131/10.1103/PhysRevApplied.1.024005 | ZnO | 3.44 | eV | FALSE | Because we are dealing with transition energies that span all the band gap, we set α ¼ 0.45. This allows us to correctly reproduce the experimental value of the band gap of 3.44 eV and gives lattice parameters a ¼ 3.23 Å, c ¼ 5.19 Å, and u ¼ 0.38, in good agreement with the experiments.
133/10.1103/PhysRevB.100.035431 | TiSe2 | 100 | meV | FALSE | The lattice temperature is below the transition temperature and the band gap is adapted to that of the CDW phase of a typical material like TiSe2 as reported, for example, in Ref. [60].
133/10.1103/PhysRevB.100.035431 | TiSe2 | 150 | meV | FALSE | We analyze the cases of EX = 150 meV, 200 meV (which has been used so far and constitutes our reference setup in the following), and 250 meV.
133/10.1103/PhysRevB.100.035431 | TiSe2 | 200 | meV | FALSE | We analyze the cases of EX = 150 meV, 200 meV (which has been used so far and constitutes our reference setup in the following), and 250 meV.
133/10.1103/PhysRevB.100.035431 | TiSe2 | 250 | meV | FALSE | We analyze the cases of EX = 150 meV, 200 meV (which has been used so far and constitutes our reference setup in the following), and 250 meV.
133/10.1103/PhysRevB.100.035431 |  |  |  | TRUE
135/10.1103/PhysRevB.100.184420 |  |  |  | TRUE
136/10.1103/PhysRevB.101.144404 |  |  |  | TRUE
137/10.1103/PhysRevB.103.245127 |  |  |  | TRUE
139/10.1103/PhysRevB.105.115120 | Bi2Te3 | ∼150 | meV | FALSE | Bi2Te3 is an indirect narrowband-gap (∼150 meV) topological insulator with a single Dirac cone at the ¯Γ point [6].
13/10.1038/s41598-017-08553-2 |  |  |  | TRUE
140/10.1103/PhysRevB.105.174304 |  |  |  | TRUE
141/10.1103/PhysRevB.105.L220401 |  |  |  | TRUE
142/10.1103/PhysRevB.107.115168 |  |  |  | TRUE
143/10.1103/PhysRevB.109.165109 |  |  |  | TRUE
144/10.1103/PhysRevB.64.184114 |  |  |  | TRUE
145/10.1103/PhysRevB.64.201405 |  |  |  | TRUE
146/10.1103/PhysRevB.67.134419 |  |  |  | TRUE
147/10.1103/PhysRevB.67.241307 |  |  |  | TRUE
149/10.1103/PhysRevB.72.165334 |  |  |  | TRUE
14/10.1039/C7CP03960C | a-P (black phosphorene) | 1.12 | eV | FALSE | a-P displays a direct band gap of 1.12 eV while b-P has an indirect band gap of 2.05 eV (Table 1).
14/10.1039/C7CP03960C | b-P (blue phosphorene) | 2.05 | eV | FALSE | a-P displays a direct band gap of 1.12 eV while b-P has an indirect band gap of 2.05 eV (Table 1).
14/10.1039/C7CP03960C | H-MoSe2 | 1.13 | eV | FALSE | H-MoSe2 is a semiconductor with a direct band gap of about 1.13 eV while T-MoSe2, ZT-MoSe2 and SO-MoSe2 are zero band gap materials.
14/10.1039/C7CP03960C | T-MoSe2 | 0 | eV | FALSE | H-MoSe2 is a semiconductor with a direct band gap of about 1.13 eV while T-MoSe2, ZT-MoSe2 and SO-MoSe2 are zero band gap materials.
14/10.1039/C7CP03960C | ZT-MoSe2 | 0 | eV | FALSE | H-MoSe2 is a semiconductor with a direct band gap of about 1.13 eV while T-MoSe2, ZT-MoSe2 and SO-MoSe2 are zero band gap materials.
14/10.1039/C7CP03960C | SO-MoSe2 | 0 | eV | FALSE | H-MoSe2 is a semiconductor with a direct band gap of about 1.13 eV while T-MoSe2, ZT-MoSe2 and SO-MoSe2 are zero band gap materials.
14/10.1039/C7CP03960C | a-P/H-MoSe2 | 0.7 | eV | FALSE | a-P/H-MoSe2 and b-P/H-MoSe2 are semiconductors with a band gap of 0.7 eV and 1.1 eV, respectively, the former exhibiting an indirect gap while the latter has a direct band gap.
14/10.1039/C7CP03960C | b-P/H-MoSe2 | 1.1 | eV | FALSE | a-P/H-MoSe2 and b-P/H-MoSe2 are semiconductors with a band gap of 0.7 eV and 1.1 eV, respectively, the former exhibiting an indirect gap while the latter has a direct band gap.
14/10.1039/C7CP03960C | a-P/ZT-MoSe2 | 0 | eV | FALSE | On the other hand, the rest of the three heterostructures i.e., a-P/ZT-MoSe2, a-P/SO-MoSe2 and b-P/T-MoSe2, are found to be zero-gap materials (Fig. 2).
14/10.1039/C7CP03960C | a-P/SO-MoSe2 | 0 | eV | FALSE | On the other hand, the rest of the three heterostructures i.e., a-P/ZT-MoSe2, a-P/SO-MoSe2 and b-P/T-MoSe2, are found to be zero-gap materials (Fig. 2).
14/10.1039/C7CP03960C | b-P/T-MoSe2 | 0 | eV | FALSE | On the other hand, the rest of the three heterostructures i.e., a-P/ZT-MoSe2, a-P/SO-MoSe2 and b-P/T-MoSe2, are found to be zero-gap materials (Fig. 2).
150/10.1103/PhysRevB.75.064505 |  |  |  | TRUE
151/10.1103/PhysRevB.76.205103 |  |  |  | TRUE
152/10.1103/PhysRevB.77.214435 |  |  |  | TRUE
153/10.1103/PhysRevB.79.134419 |  |  |  | TRUE
154/10.1103/PhysRevB.82.014513 |  |  |  | TRUE
155/10.1103/PhysRevB.82.165111 |  |  |  | TRUE
156/10.1103/PhysRevB.84.035206 |  |  |  | TRUE
157/10.1103/PhysRevB.86.214413 |  |  |  | TRUE
158/10.1103/PhysRevB.87.165406 |  |  |  | TRUE
159/10.1103/PhysRevB.88.094106 |  |  |  | TRUE
15/10.1063/1.4769041 |  |  |  | TRUE
160/10.1103/PhysRevB.89.104103 |  |  |  | TRUE
161/10.1103/PhysRevB.90.104412 |  |  |  | TRUE
162/10.1103/PhysRevB.92.161406 |  |  |  | TRUE
163/10.1103/PhysRevB.94.054113 | Bi2Se3:EuBi | 79 | meV | FALSE | Correspondingly, the band gap is calculated to be 79 and 30 meV, respectively, for Gd and Eu doped systems, larger than the reported 22 meV for the Cr doped case [39].
163/10.1103/PhysRevB.94.054113 | Bi2Se3:GdBi | 30 | meV | FALSE | Correspondingly, the band gap is calculated to be 79 and 30 meV, respectively, for Gd and Eu doped systems, larger than the reported 22 meV for the Cr doped case [39].
163/10.1103/PhysRevB.94.054113 | Bi2Se3:Eu-I codoped | 55 | meV | FALSE | accompanied with the lowering of the f bands of Eu, the Fermi level of the system shifts up into the band gap, and the gap is further enhanced to 55 meV (80 meV, with the inclusion of U), which is strongly preferred for the QAHE.
163/10.1103/PhysRevB.94.054113 | Bi2Se3:Eu-I codoped | 80 | meV | FALSE | accompanied with the lowering of the f bands of Eu, the Fermi level of the system shifts up into the band gap, and the gap is further enhanced to 55 meV (80 meV, with the inclusion of U), which is strongly preferred for the QAHE.
163/10.1103/PhysRevB.94.054113 | Bi2Se3:Cr doped | 22 | meV | FALSE | Correspondingly, the band gap is calculated to be 79 and 30 meV, respectively, for Gd and Eu doped systems, larger than the reported 22 meV for the Cr doped case [39].
164/10.1103/PhysRevB.96.121107 |  |  |  | TRUE
165/10.1103/PhysRevB.98.075431 |  |  |  | TRUE
167/10.1103/PhysRevB.99.140402 |  |  |  | TRUE
168/10.1103/PhysRevB.99.144309 |  |  |  | TRUE
169/10.1103/PhysRevB.99.195203 |  |  |  | TRUE
16/10.1063/1.4979859 |  |  |  | TRUE
170/10.1103/PhysRevE.71.046125 |  |  |  | TRUE
171/10.1103/PhysRevE.76.016603 |  |  |  | TRUE
172/10.1103/PhysRevE.78.015301 |  |  |  | TRUE
173/10.1103/PhysRevE.89.022403 |  |  |  | TRUE
174/10.1103/PhysRevLett.100.236601 | AlSb | 1.6 | eV | FALSE | The AlSb layers serve as confining outer barriers. The 'conduction' subbands are localized in the InAs layer while the 'valence' subbands are localized in the GaSb layer as illustrated in Fig. 1(a).
174/10.1103/PhysRevLett.100.236601 | InAs |  |  | TRUE | The valence band edge of GaSb is 0.15 eV higher than the conduction band edge of the InAs layer.
174/10.1103/PhysRevLett.100.236601 | GaSb |  |  | TRUE | The valence band edge of GaSb is 0.15 eV higher than the conduction band edge of the InAs layer.
174/10.1103/PhysRevLett.100.236601 | InAs=GaSb=AlSb QW |  |  | TRUE | However, Ref. [8] first pointed out that due to the mixing between E1 and H1, a small gap [Eg in Fig. 1(b)] is generally opened, leading to bulk insulating behavior.
175/10.1103/PhysRevLett.101.137201 |  |  |  | TRUE
176/10.1103/PhysRevLett.101.147203 |  |  |  | TRUE
178/10.1103/PhysRevLett.105.216101 |  |  |  | TRUE
179/10.1103/PhysRevLett.107.177201 |  |  |  | TRUE
17/10.1063/5.0040791 |  |  |  | TRUE
180/10.1103/PhysRevLett.111.206401 |  |  |  | TRUE
181/10.1103/PhysRevLett.119.237002 |  |  |  | TRUE
182/10.1103/PhysRevLett.124.047203 |  |  |  | TRUE
183/10.1103/PhysRevLett.128.246401 | FeSe | 50 | meV | FALSE | equilibrium ARPES experiments at the M point in the FeSe family evidenced a band gap between dxz and dyz of approximately 50 meV
183/10.1103/PhysRevLett.128.246401 |  |  |  | TRUE
185/10.1103/PhysRevLett.85.4924 |  |  |  | TRUE
186/10.1103/PhysRevLett.93.154301 |  |  |  | TRUE
187/10.1103/PhysRevLett.95.166603 |  |  |  | TRUE
188/10.1103/PhysRevLett.96.117206 | Anderson lattice | 10–30 | meV | FALSE | a small (10–30 meV) gap in the electronic structure arises from hybridization of the 4f electrons with the conduction electrons
188/10.1103/PhysRevLett.96.117206 | YbB12 | below 25 | meV | FALSE | the low temperature conductivity vanishes below 25 meV, and then rises to a maximum in the mid-IR near 0.25 eV
188/10.1103/PhysRevLett.96.117206 | YbAl3 | 30 | meV | FALSE | the deep minimum at 30 meV from a mid-IR peak at 0.25 eV
188/10.1103/PhysRevLett.96.117206 | YbAl3 | 50 | meV | FALSE | the scattering near E1 shows considerable variation of intensity and line shape with Q
188/10.1103/PhysRevLett.96.117206 | YbAl3 | 33 | meV | FALSE | the peak at E2 appears to be essentially independent of Q
189/10.1103/PhysRevMaterials.4.104008 |  |  |  | TRUE
190/10.1103/PhysRevX.11.041029 |  |  |  | TRUE
191/10.1103/PhysRevX.9.041016 |  |  |  | TRUE
192/10.1115/1.4034784 |  |  |  | TRUE
193/10.1134/S106378341708025X |  |  |  | TRUE
194/10.1143/JPSJ.75.044704 |  |  |  | TRUE
195/10.1515/nanoph-2018-0187 |  |  |  | TRUE
196/10.3390/ijms25147877 |  |  |  | TRUE
197/10.3938/jkps.53.1241 |  |  |  | TRUE
198/10.4028/www.scientific.net/JMNM.22.33 |  |  |  | TRUE
19/10.1088/1367-2630/16/6/065001 | silicene on solid Ar(111) | 11 | meV | FALSE | a band gap of 11 meV and a significant splitting of the energy levels due to spin-orbit coupling are observed
19/10.1088/1367-2630/16/6/065001 | silicene on Ar(111) (without vdW interaction and without SOC) | 2 | meV | FALSE | Without vdW interaction and without SOC we obtain again a band gap of 2 meV, indicating the minor influence of the substrate despite the fact that the interlayer spacing between Ar and Si is large
19/10.1088/1367-2630/16/6/065001 | silicene (with SOC) | 2 | meV | FALSE | SOC splits the bands near the K point, one forming a perfect Dirac cone and one showing a band gap of 2 meV
19/10.1088/1367-2630/16/6/065001 | silicene on Ar(111) (with vdW interaction, without SOC) | 11 | meV | FALSE | Switching on the vdW interaction enhances the band gap to 11 meV without and 10 meV with SOC
19/10.1088/1367-2630/16/6/065001 | silicene on Ar(111) (with vdW interaction and SOC) | 10 | meV | FALSE | Switching on the vdW interaction enhances the band gap to 11 meV without and 10 meV with SOC
200/10.7566/JPSJ.84.023705 |  |  |  | TRUE
20/10.1103/PhysRevApplied.14.064079 |  |  |  | TRUE
22/10.1103/PhysRevB.88.115309 | Ge | 140 | meV | FALSE | the energy difference Δgap = Edir gap − Eindir gap = 140 meV between the direct Edir gap and indirect Eindir gap band gaps
22/10.1103/PhysRevB.88.115309 | Ge | 0 | meV | FALSE | Ge grown along the [001] direction acquires a direct band gap (i.e., Δgap = 0) with ∼1.7% biaxial strain (hydrostatic strain, εh ≈ 0.73%)
22/10.1103/PhysRevB.88.115309 | Ge | 20 | meV | FALSE | A two-dimensional (2D) Ge thin film on Si has a thermally induced tensile biaxial strain of ∼0.23% (εh ≈ 0.1%), leading to a reduction of the difference between the direct and the indirect band gaps Δgap by ∼20 meV
22/10.1103/PhysRevB.88.115309 | Ge | 34.7 | meV | FALSE | A silicon nitride layer has been used by de Kersauson et al.9 obtaining a tensile biaxial strain of ∼0.4% (εh ≈ 0.17%) in 1-μm-wide Ge wires, with an optical recombination of ∼1690 nm (Δgap reduced by 34.7 meV)
22/10.1103/PhysRevB.88.115309 | Ge | 66 | meV | FALSE | Nam et al.10,11 used tungsten as material for the stressor layer to induce a biaxial tensile strain of 0.76% (εh ≈ 0.33%) and 1.13% (εh ≈ 0.49%) in 200-μm-wide Ge mesas showing light emission at 1710 nm (Δgap reduced by ∼66 meV)
22/10.1103/PhysRevB.88.115309 | Ge | 98 | meV | FALSE | Nam et al.10,11 used tungsten as material for the stressor layer to induce a biaxial tensile strain of 0.76% (εh ≈ 0.33%) and 1.13% (εh ≈ 0.49%) in 200-μm-wide Ge mesas showing light emission at 1750 nm (Δgap reduced by ∼98 meV)
24/10.1103/PhysRevB.94.125202 |  |  |  | TRUE
25/10.1103/PhysRevB.98.054418 |  |  |  | TRUE
26/10.1103/PhysRevLett.102.113001 |  |  |  | TRUE
27/10.1103/PhysRevLett.111.087801 |  |  |  | TRUE
28/10.1103/PhysRevLett.118.247702 |  |  |  | TRUE
29/10.1103/PhysRevLett.119.067405 |  |  |  | TRUE
2/10.1016/j.cpc.2023.108722 |  |  |  | TRUE
30/10.1103/PhysRevLett.127.117701 |  |  |  | TRUE
31/10.1103/PhysRevLett.95.223203 |  |  |  | TRUE
32/10.1103/PhysRevMaterials.1.024802 | White-P | 1.4 | eV | FALSE | White-P is still insulating at 7 GPa with a band gap of about 1.4 eV.
32/10.1103/PhysRevMaterials.1.024802 | Black-P |  |  | TRUE | Black-P and red-P achieve metallization within a few GPa.
32/10.1103/PhysRevMaterials.1.024802 | Red-P |  |  | TRUE | Red-P is excluded as a possible superconducting phase in the low-pressure range because, although dynamically stable at 10 and 15 GPa, the calculated TC is too low (<1 K) to account for any experimental evidence of superconductivity. Upon further compression, red-P collapses to a simple cubic lattice.
34/10.1016/j.electacta.2017.07.121 |  |  |  | TRUE
35/10.1038/ncomms1868 |  |  |  | TRUE
37/10.1038/srep01881 |  |  |  | TRUE
38/10.1039/D3LC00529A |  |  |  | TRUE
39/10.1063/1.5047863 |  |  |  | TRUE
3/10.1016/j.jallcom.2014.11.070 |  |  |  | TRUE
40/10.1063/5.0148247 |  |  |  | TRUE
41/10.1080/00150193.2018.1473484 |  |  |  | TRUE
43/10.1093/qjmam/53.3.343 |  |  |  | TRUE
44/10.1103/PhysRevB.101.094105 |  |  |  | TRUE
45/10.1103/PhysRevB.75.155105 |  |  |  | TRUE
46/10.1103/PhysRevB.88.115132 |  |  |  | TRUE
47/10.1103/PhysRevLett.118.157601 |  |  |  | TRUE
48/10.1103/PhysRevLett.89.097202 |  |  |  | TRUE
49/10.1103/PhysRevResearch.2.043077 |  |  |  | TRUE
4/10.1016/j.jmgm.2019.03.013 |  |  |  | TRUE
50/10.1134/S106377611711005X |  |  |  | TRUE
51/10.1002/adma.201802356 |  |  |  | TRUE
52/10.1002/adma.201903795 |  |  |  | TRUE
53/10.1002/andp.201400219 |  |  |  | TRUE
54/10.1002/pssb.202100255 |  |  |  | TRUE
55/10.1002/pssr.202370011 |  |  |  | TRUE
56/10.1007/s11467-009-0076-9 |  |  |  | TRUE
58/10.1016/J.APSUSC.2007.07.100 |  |  |  | TRUE
62/10.1016/j.ceramint.2019.10.025 |  |  |  | TRUE
63/10.1016/j.conbuildmat.2016.05.046 |  |  |  | TRUE
64/10.1016/j.cpc.2005.03.033 |  |  |  | TRUE
67/10.1016/j.engstruct.2013.12.007 |  |  |  | TRUE
69/10.1016/j.jeurceramsoc.2023.02.011 |  |  |  | TRUE
6/10.1021/acs.jpcc.0c09960 |  |  |  | TRUE
70/10.1016/j.jmps.2019.02.003.003 |  |  |  | TRUE
71/10.1016/j.jmps.2020.104254 |  |  |  | TRUE
73/10.1016/j.mtcomm.2023.107183 | BPN-GaN | 2.3 | eV | FALSE | Our findings reveal that the band gap values for BPN-GaN and BPN-AlN are 2.3 eV and 3.2 eV, respectively, at the HSE06 level.
73/10.1016/j.mtcomm.2023.107183 | BPN-AlN | 3.2 | eV | FALSE | Our findings reveal that the band gap values for BPN-GaN and BPN-AlN are 2.3 eV and 3.2 eV, respectively, at the HSE06 level.
73/10.1016/j.mtcomm.2023.107183 | BPN-GaN | 1.86 | eV | FALSE | In the case of BPN-GaN (see Fig. 5(a)), the band gap is indirect (from the X-point to the G-point) and measures 1.86 and 2.31 eV at the levels of GGA/PBE and HSE06, respectively.
73/10.1016/j.mtcomm.2023.107183 | BPN-GaN | 2.31 | eV | FALSE | In the case of BPN-GaN (see Fig. 5(a)), the band gap is indirect (from the X-point to the G-point) and measures 1.86 and 2.31 eV at the levels of GGA/PBE and HSE06, respectively.
73/10.1016/j.mtcomm.2023.107183 | BPN-AlN | 2.32 | eV | FALSE | For BPN-AlN, the indirect band gap values from the X-point to the G-point are 2.32 eV and 3.18 eV according to the GGA/PBE and HSE06 calculations, respectively (see Fig. 5(b)).
73/10.1016/j.mtcomm.2023.107183 | BPN-AlN | 3.18 | eV | FALSE | For BPN-AlN, the indirect band gap values from the X-point to the G-point are 2.32 eV and 3.18 eV according to the GGA/PBE and HSE06 calculations, respectively (see Fig. 5(b)).
73/10.1016/j.mtcomm.2023.107183 | BPN-AlN | 6.14 | eV | FALSE | Table 2 presents the theoretical band gap (𝐸𝑎?) using the HSE06+G0W0 approach and corresponding experimental (Exp) band gaps for (wz, zb)-GaN and (wz, zb)-AlN structures reported in the literature [54].
73/10.1016/j.mtcomm.2023.107183 | wz-AlN | 6.28 | eV | FALSE | Table 2 presents the theoretical band gap (𝐸𝑎?) using the HSE06+G0W0 approach and corresponding experimental (Exp) band gaps for (wz, zb)-GaN and (wz, zb)-AlN structures reported in the literature [54].
73/10.1016/j.mtcomm.2023.107183 | zb-AlN | 5.16 | eV | FALSE | Table 2 presents the theoretical band gap (𝐸𝑎?) using the HSE06+G0W0 approach and corresponding experimental (Exp) band gaps for (wz, zb)-GaN and (wz, zb)-AlN structures reported in the literature [54].
73/10.1016/j.mtcomm.2023.107183 | wz-GaN | 3.37 | eV | FALSE | Table 2 presents the theoretical band gap (𝐸𝑎?) using the HSE06+G0W0 approach and corresponding experimental (Exp) band gaps for (wz, zb)-GaN and (wz, zb)-AlN structures reported in the literature [54].
73/10.1016/j.mtcomm.2023.107183 | zb-GaN | 3.16 | eV | FALSE | Table 2 presents the theoretical band gap (𝐸𝑎?) using the HSE06+G0W0 approach and corresponding experimental (Exp) band gaps for (wz, zb)-GaN and (wz, zb)-AlN structures reported in the literature [54].
76/10.1016/j.physb.2011.04.004 |  |  |  | TRUE
77/10.1016/j.physb.2017.07.064 |  |  |  | TRUE
78/10.1016/j.rinp.2018.05.014.014 |  |  |  | TRUE
79/10.1016/j.ssc.2005.09.007 |  |  |  | TRUE
80/10.1016/j.ssc.2008.09.027 |  |  |  | TRUE
81/10.1016/j.susc.2005.11.066.066 |  |  |  | TRUE
82/10.1016/j.wavemoti.2016.08.009 |  |  |  | TRUE
83/10.1021/acs.jpcc.6b06828 |  |  |  | TRUE
84/10.1021/acs.nanolett.2c03524 |  |  |  | TRUE
85/10.1021/acsami.1c10701 |  |  |  | TRUE
86/10.1021/acsnano.3c09001 | (BA)2(MA)n-1PbnI3n+1 | 1.5 to 2.3 | eV | FALSE | Its band gap can be tailored from 1.5 to 2.3 eV by reducing the layer number from bulk to a stack of single layers, thereby covering almost the whole visible spectral range.172324
86/10.1021/acsnano.3c09001 | (BA)(MA)PbI | 1.9 | eV | FALSE | White-light transmission spectroscopy at 4 K, shown in Figure 1e, reveals a prominent transmission dip at ∼1.9 eV, associated with the ground-state exciton of the n = 4 (BA)(MA)PbI.182139,40
86/10.1021/acsnano.3c09001 | (BA)(MA)PbI | 2.08 | eV | FALSE | The single-particle band gap of 2.08 eV, extracted by Blancon et al. from fitting an excitonic Rydberg series with a modified 2D hydrogen model,21 is marked for reference, showing the large exciton binding energy of ∼200 meV.
86/10.1021/acsnano.3c09001 |  |  |  | TRUE
88/10.1021/nl8034042 |  |  |  | TRUE
8/10.1038/nature09720 | SrTiO3 | 3 | eV | FALSE
91/10.1038/s41524-020-00458-5 |  |  |  | TRUE
92/10.1038/s41524-021-00526-4 |  |  |  | TRUE
93/10.1038/s41929-019-0400-x |  |  |  | TRUE
94/10.1038/srep04296 |  |  |  | TRUE
95/10.1038/srep05022 |  |  |  | TRUE
97/10.1039/C9TC01862J |  |  |  | TRUE
98/10.1039/D2CP02724K | VCClBr | 57 | meV | FALSE | In the absence of SOC, VCClBr is a narrow gap semiconductor with a gap value of 57 meV
98/10.1039/D2CP02724K | VCClBr | 76 | meV | FALSE | When including SOC, the gap of VCClBr is increased to 76 meV
98/10.1039/D2CP02724K | VCClBr | 87 | meV | FALSE | the gap of VCClBr increases to 87 meV from 76 meV with GGA + SOC
98/10.1039/D2CP02724K | VCFBr |  |  | TRUE | VCFBr is an indirect gap semiconductor
98/10.1039/D2CP02724K | VCFCl |  |  | TRUE | VCFCl and VCClBr are direct gap semiconductors
98/10.1039/D2CP02724K | VCCl2 | 73 | meV | FALSE | For example a 0.04 eV Å^-1 electric field, the gap of VCCl2 is 73 meV without considering SOC
98/10.1039/D2CP02724K | VCCl2 | 67 | meV | FALSE | For example a 0.04 eV Å^-1 electric field, the gap of VCCl2 is 73 meV without considering SOC, and the GGA + SOC gap is reduced to 67 meV
99/10.1039/c6nr01349j |  |  |  | TRUE
9/10.1038/ncomms5396 |  |  |  | TRUE
134/10.1103/PhysRevB.100.054419 |  |  |  | TRUE
148/10.1103/PhysRevB.71.153102 |  |  |  | TRUE
177/10.1103/PhysRevLett.105.067403 |  |  |  | TRUE
184/10.1103/PhysRevLett.130.128204 |  |  |  | TRUE
199/10.5772/intechopen.71929 |  |  |  | TRUE
1/10.1002/adfm.202311895 |  |  |  | TRUE
21/10.1103/PhysRevB.84.014303 |  |  |  | TRUE
23/10.1103/PhysRevB.88.144105 | Eu8Ga16Ge30 |  |  | TRUE | The clathrate Eu8Ga16Ge30 and Sr8Ga16Ge30 were reported to have similar band gap energy, although smaller when compared to the Ba8Ga16Ge30 compound.
23/10.1103/PhysRevB.88.144105 | Sr8Ga16Ge30 |  |  | TRUE | The clathrate Eu8Ga16Ge30 and Sr8Ga16Ge30 were reported to have similar band gap energy, although smaller when compared to the Ba8Ga16Ge30 compound.
23/10.1103/PhysRevB.88.144105 | Ba8Ga16Ge30 |  |  | TRUE | The clathrate Eu8Ga16Ge30 and Sr8Ga16Ge30 were reported to have similar band gap energy, although smaller when compared to the Ba8Ga16Ge30 compound.
23/10.1103/PhysRevB.88.144105 |  |  |  | TRUE
36/10.1038/s41467-022-30413-5 |  |  |  | TRUE
42/10.1088/0965-0393/20/1/015008 |  |  |  | TRUE
57/10.1007/s12274-022-4418-z |  |  |  | TRUE
59/10.1016/j.actamat.2020.09.055 |  |  |  | TRUE
5/10.1016/j.mtsust.2023.100548 | TiO2 | 3.05 | eV | FALSE | "... TiO2 [eV] 3.05 [38] ..."
5/10.1016/j.mtsust.2023.100548 | FAPbI3 (Perovskite) | 1.66 | eV | FALSE | "... FAPbI3 (Perovskite) [eV] 1.66 [34] ..."
5/10.1016/j.mtsust.2023.100548 | Spiro-OMeTAD | 3.1 | eV | FALSE | "... Spiro-OMeTAD [eV] 3.1 [39] ..."
60/10.1016/j.actamat.2022.118511 |  |  |  | TRUE
61/10.1016/j.actamat.2023.119048 |  |  |  | TRUE
65/10.1016/j.cpc.2020.107760 | PdSb2 | ∼ 10 | meV | FALSE | In the obtained band structure (BS) of Fig. 5(a) along the high-symmetry lines, we note that there is a tiny gap (∼ 10 meV) between two sixfold degeneracies at R.
65/10.1016/j.cpc.2020.107760 | Bi |  |  | TRUE | The element Bismuth has the rhombohedral structure of SG 166. (No specific band gap value mentioned in the provided text.)
66/10.1016/j.cplett.2011.02.042 |  |  |  | TRUE
68/10.1016/j.ijfatigue.2004.09.001 |  |  |  | TRUE
72/10.1016/j.molstruc.2006.12.037 |  |  |  | TRUE
74/10.1016/j.nimb.2004.08.011.011 |  |  |  | TRUE
75/10.1016/j.physa.2005.07.017 |  |  |  | TRUE
7/10.1021/ic4018135 | SrFBiS2 | 0.8 | eV | FALSE | First principle calculations (Figure 4) conﬁrm that SrFBiS2 is a semiconductor with a direct band gap of 0.8 eV located at X point.
7/10.1021/ic4018135 | LaOBiS2 | 0.82 | eV | FALSE | This is similar to LaOBiS2 where the energy gap was found to be 0.82 eV.
87/10.1021/nl061702a |  |  |  | TRUE
89/10.1038/nmat1414 |  |  |  | TRUE
90/10.1038/nnano.2014.26 |  |  |  | TRUE
132/10.1103/PhysRevApplied.15.044004 | GaAs | 1.519 | eV | FALSE | We use Eqs. (2)-(6), taking the low-temperature GaAs band gap of 1.519 eV and β extracted from fitting the data in Fig. 7(c).
132/10.1103/PhysRevApplied.15.044004 |  |  |  | TRUE
138/10.1103/PhysRevB.104.075148 |  |  |  | TRUE
166/10.1103/PhysRevB.99.075420 |  |  |  | TRUE
18/10.1088/0953-8984/27/11/115503 | SmN | 1.04 | eV | FALSE | ...the minority spin channel shows a gap of 1.04 eV...
18/10.1088/0953-8984/27/11/115503 | SmN | 0.01 | meV | FALSE | ...the indirect gap is formed between the Γ point and k = (−0.33 0.00 0.12) point, and has a size of about 0.01 meV...
18/10.1088/0953-8984/27/11/115503 | SmN | 0.40 | meV | FALSE | ...the indirect band gap is formed between the Γ point and the k = (0.17 0.29 0.12)-point, and amounts to 0.40 meV...
18/10.1088/0953-8984/27/11/115503 | SmN | 0.7 | eV | FALSE | ...Optical absorption measurements indicate the existence of a gap of about 0.7 eV...
18/10.1088/0953-8984/27/11/115503 | SmN | −0.15 | eV | FALSE | ...the indirect band gap is of about −0.15 eV...
33/10.1007/s11661-013-2070-7 |  |  |  | TRUE
96/10.1039/C9NR04269E | hBN | 6 | eV | FALSE | ...it is still impossible, because EhBN = 6eV > 2×2.38eV = 2×Elaser.

## 3-normalize
doi | material | value | unit | sentence
103/10.1063/1.3431755 | MgSO4·H2O | 5.53 | eV | The direct band gap at the Γ point is severely underestimated by the GGA-PBE (5.53 eV) and the local density approximation (LDA) (5.26 eV) compared to a surface sensitive experimental value (7.4 eV).
103/10.1063/1.3431755 | MgSO4·H2O | 5.26 | eV | The direct band gap at the Γ point is severely underestimated by the GGA-PBE (5.53 eV) and the local density approximation (LDA) (5.26 eV) compared to a surface sensitive experimental value (7.4 eV).
103/10.1063/1.3431755 | MgSO4·H2O | 7.4 | eV | The direct band gap at the Γ point is severely underestimated by the GGA-PBE (5.53 eV) and the local density approximation (LDA) (5.26 eV) compared to a surface sensitive experimental value (7.4 eV).
103/10.1063/1.3431755 | MgSO4·H2O | 7.41 | eV | A much more realistic gap of 7.41 eV is obtained with the screened hybrid functional HSE06.
103/10.1063/1.3431755 | GA (adsorbed) | 4.84 | eV | PBE HSE06 LDA G0W0 LDA Adsorbed 4.84 (3.21) 6.73 (4.30) 4.81 10.01
103/10.1063/1.3431755 | GA (adsorbed) | 3.21 | eV | PBE HSE06 LDA G0W0 LDA Adsorbed 4.84 (3.21) 6.73 (4.30) 4.81 10.01
103/10.1063/1.3431755 | GA (adsorbed) | 6.73 | eV | PBE HSE06 LDA G0W0 LDA Adsorbed 4.84 (3.21) 6.73 (4.30) 4.81 10.01
103/10.1063/1.3431755 | GA (adsorbed) | 4.30 | eV | PBE HSE06 LDA G0W0 LDA Adsorbed 4.84 (3.21) 6.73 (4.30) 4.81 10.01
103/10.1063/1.3431755 | GA (adsorbed) | 4.81 | eV | PBE HSE06 LDA G0W0 LDA Adsorbed 4.84 (3.21) 6.73 (4.30) 4.81 10.01
103/10.1063/1.3431755 | GA (adsorbed) | 10.01 | eV | PBE HSE06 LDA G0W0 LDA Adsorbed 4.84 (3.21) 6.73 (4.30) 4.81 10.01
103/10.1063/1.3431755 | GA (isolated) | 4.10 | eV | PBE HSE06 LDA G0W0 LDA Isolated 4.10 (3.37) 5.97 (4.49) 4.06 10.59
103/10.1063/1.3431755 | GA (isolated) | 3.37 | eV | PBE HSE06 LDA G0W0 LDA Isolated 4.10 (3.37) 5.97 (4.49) 4.06 10.59
103/10.1063/1.3431755 | GA (isolated) | 5.97 | eV | PBE HSE06 LDA G0W0 LDA Isolated 4.10 (3.37) 5.97 (4.49) 4.06 10.59
103/10.1063/1.3431755 | GA (isolated) | 4.49 | eV | PBE HSE06 LDA G0W0 LDA Isolated 4.10 (3.37) 5.97 (4.49) 4.06 10.59
103/10.1063/1.3431755 | GA (isolated) | 4.06 | eV | PBE HSE06 LDA G0W0 LDA Isolated 4.10 (3.37) 5.97 (4.49) 4.06 10.59
103/10.1063/1.3431755 | GA (isolated) | 10.59 | eV | PBE HSE06 LDA G0W0 LDA Isolated 4.10 (3.37) 5.97 (4.49) 4.06 10.59
103/10.1063/1.3431755 | GA (gas phase) | 4.46 | eV | PBE HSE06 LDA G0W0 LDA Gas phase 4.46 (3.17) 6.39 (4.22) 4.43 10.94
103/10.1063/1.3431755 | GA (gas phase) | 3.17 | eV | PBE HSE06 LDA G0W0 LDA Gas phase 4.46 (3.17) 6.39 (4.22) 4.43 10.94
103/10.1063/1.3431755 | GA (gas phase) | 6.39 | eV | PBE HSE06 LDA G0W0 LDA Gas phase 4.46 (3.17) 6.39 (4.22) 4.43 10.94
103/10.1063/1.3431755 | GA (gas phase) | 4.22 | eV | PBE HSE06 LDA G0W0 LDA Gas phase 4.46 (3.17) 6.39 (4.22) 4.43 10.94
103/10.1063/1.3431755 | GA (gas phase) | 4.43 | eV | PBE HSE06 LDA G0W0 LDA Gas phase 4.46 (3.17) 6.39 (4.22) 4.43 10.94
103/10.1063/1.3431755 | GA (gas phase) | 10.94 | eV | PBE HSE06 LDA G0W0 LDA Gas phase 4.46 (3.17) 6.39 (4.22) 4.43 10.94
110/10.1063/1.4918549 | Ge QDs (PECVD) | 1.4 | eV | Ge NSs embedded in an oxide matrix typically demonstrate a PL spectrum dominated by a high concentration of sub-oxide related defects at the interface between the Ge NS and the oxide matrix, thus masking the QC related PL band.
110/10.1063/1.4918549 | Ge QDs (PECVD) | 1.2 | eV | EG was calculated from scanning tunneling spectroscopy measurements on Ge QDs to be ~1.4 eV.
110/10.1063/1.4918549 | Ge QDs (PECVD) | 1.0 | eV | The EG for the PECVD grown samples is higher than the sputter samples.
110/10.1063/1.4918549 | Ge QDs (sputter) | 1.5 | eV | From the absorption spectra, the oscillator strength and EG(D) were found in Refs. 8 and 9 for each D using the Tauc method.
110/10.1063/1.4918549 | Ge QDs (sputter) | 1.3 | eV | The EG for the PECVD grown samples is higher than the sputter samples.
110/10.1063/1.4918549 | Ge QDs (sputter) | 1.2 | eV | EG was calculated from scanning tunneling spectroscopy measurements on Ge QDs to be ~1.4 eV.
110/10.1063/1.4918549 | Ge QDs (sputter) | 1.0 | eV | The EG for the PECVD grown samples is higher than the sputter samples.
110/10.1063/1.4918549 | Ge bulk | 0.8 | eV | Both PECVD and sputtered QDs were determined to be in an amorphous state with a bulk gap energy (EG(1)) of 0.8 eV.
111/10.1063/1.4967315 | ZnSe | 2.5 | eV | Our Zn1−xBexSe alloys exhibit large optical band gaps inherited from their parent ZnSe (2.5 eV) and BeSe (5.5 eV) compounds.
111/10.1063/1.4967315 | BeSe | 5.5 | eV | Our Zn1−xBexSe alloys exhibit large optical band gaps inherited from their parent ZnSe (2.5 eV) and BeSe (5.5 eV) compounds.
115/10.1063/5.0052848 | In2O3 | 2.9 | eV | Similarly to other transparent semiconducting oxides, In2O3 is classified as a wide bandgap (2.9 eV) material.
117/10.1063/5.0198885 | SnO2 | 0.749 | eV | "The calculated lattice parameters and other material properties of SnO2 are in good agreement with previous experimental and theoretical studies (Table I). The phonons and electron–phonon matrix elements were calculated using DFPT.23 The phonon dispersion and frequencies at the C point are shown in Fig. S2 and Table SI.24,25"
117/10.1063/5.0198885 | SnO2 | 3.182 | eV | "The G0W0 method within BerkeleyGW26,27 to calculate quasiparticle corrections to energies of the electronic states.28–30 The quasiparticle corrections improve the severely underestimated LDA bandgap (0.749eV) to a value of 3.182 eV that is in better agreement with experiment (Table I)."
117/10.1063/5.0198885 | SnO2 | 3.59 | eV | "The G0W0 bandgap is still lower than the experimental value of 3.59 eV,31 but it is the curvature of the bands that affects the calculation of transport properties."
11/10.1038/s41467-021-21203-6 | ZnO | 3.4 | eV | "Among them is the wide band gap (3.4 eV), intrinsically n-doped (EF ca. 0.2 eV below the CB) semiconductor ZnO..."
11/10.1038/s41467-021-21203-6 | ZnO | 3.43 | eV | "In order to drive the ultrafast SMT we excite the sample resonantly with the band gap (hνpump = 3.43 eV)..."
123/10.1088/1361-6528/abcf6d | Sn-based perovskites | 1.23-1.4 | eV | Sn-based perovskites can have CH3 NH3+ (MA), CH(NH2)2 + (FA), Cs+ and other alkali cations in the A-site. Though most Sn-based perovskites have a perovskite structure with a high symmetry α cubic phase (figure 13), some CsSnX3 perovskites may transform into the γ orthorhombic phase with distorted octahedra at room temperature [213], which is mainly due to their smaller tolerance factors.
123/10.1088/1361-6528/abcf6d | Sn-based perovskites | 1.3-2.1 | eV | Sn-based perovskites can have direct band gaps ranging from 1.3 to 2.1 eV with high absorption coefficients of around 104 cm−1 in the visible region [224].
123/10.1088/1361-6528/abcf6d | Sn-based perovskites | 1.3-3.61 | eV | For instance, the band gap can be tuned from 1.3 to 3.61 eV from by changing the X anion in MASnX3 from I− to Cl−.
123/10.1088/1361-6528/abcf6d | Sn-based perovskites | <1.2 | eV | Recently, MA(Pb1−xSnx)I3 has demonstrated a band gap below 1.2 eV at x= 0.5 [226].
123/10.1088/1361-6528/abcf6d | Ge-based perovskites | 1.6-2.35 | eV | CsGeI3, MAGeI3, and FAGeI3 have direct band gaps varying from 1.6 to 2.35 eV with increasing A cation size [127].
123/10.1088/1361-6528/abcf6d | Double perovskites | 2.5-2.77 | eV | Cs2AgBiCl6 Fm¯3m 0.53/0.15¦Double perovskites have the general formula: A2B′B″X6, where A and X are monovalent cations and halides, respectively.
123/10.1088/1361-6528/abcf6d | Double perovskites | 1.95-2.5 | eV | Cs2AgBiBr6 Fm¯3m 0.37/0.14¦Double perovskites have the general formula: A2B′B″X6, where A and X are monovalent cations and halides, respectively.
123/10.1088/1361-6528/abcf6d | Double perovskites | 1.66 | eV | Cs2NaBiI6 Fm¯3m 0.28/0.58¦Double perovskites have the general formula: A2B′B″X6, where A and X are monovalent cations and halides, respectively.
123/10.1088/1361-6528/abcf6d | Double perovskites | 3.3-3.53 | eV | Cs2AgInCl6 Fm¯3m 0.29/0.28¦Double perovskites have the general formula: A2B′B″X6, where A and X are monovalent cations and halides, respectively.
123/10.1088/1361-6528/abcf6d | A3B2X9 materials | 1.94-2.1 | eV | MA3Bi2I9 C 2/c 0.54/0.95¦A3B2X9 materials have the general formula: A3B2X9, where A is a monovalent cation, B is a divalent cation, and X is a monovalent anion.
123/10.1088/1361-6528/abcf6d | A3B2X9 materials | 1.85-1.94 | eV | FA3Bi2I9 P63mc —¦A3B2X9 materials have the general formula: A3B2X9, where A is a monovalent cation, B is a divalent cation, and X is a monovalent anion.
123/10.1088/1361-6528/abcf6d | A3B2X9 materials | 1.9-2.2 | eV | Cs3Bi2I9 C 2/c 1/1.1¦A3B2X9 materials have the general formula: A3B2X9, where A is a monovalent cation, B is a divalent cation, and X is a monovalent anion.
123/10.1088/1361-6528/abcf6d | A3B2X9 materials | 2.04-2.05 | eV | (NH4)3Bi2I9 P 21/n —¦A3B2X9 materials have the general formula: A3B2X9, where A is a monovalent cation, B is a divalent cation, and X is a monovalent anion.
123/10.1088/1361-6528/abcf6d | A3B2X9 materials | 2.3-2.5 | eV | Cs3Sb2I9 P63/mmc (0D) 1.4/ 1.55 (0D)¦A3B2X9 materials have the general formula: A3B2X9, where A is a monovalent cation, B is a divalent cation, and X is a monovalent anion.
123/10.1088/1361-6528/abcf6d | A3B2X9 materials | 2.02-2.05 | eV | Cs3Sb2I9 P¯3m1 (2D) 0.34/ 0.42 (2D)¦A3B2X9 materials have the general formula: A3B2X9, where A is a monovalent cation, B is a divalent cation, and X is a monovalent anion.
123/10.1088/1361-6528/abcf6d | A3B2X9 materials | 1.92 | eV | MA3Sb2I9 P63/mmc —¦A3B2X9 materials have the general formula: A3B2X9, where A is a monovalent cation, B is a divalent cation, and X is a monovalent anion.
123/10.1088/1361-6528/abcf6d | A3B2X9 materials | 2-2.24 | eV | Rb3Sb2I9 P 21/n 1.11/1.55¦A3B2X9 materials have the general formula: A3B2X9, where A is a monovalent cation, B is a divalent cation, and X is a monovalent anion.
123/10.1088/1361-6528/abcf6d | A3B2X9 materials | 2.03 | eV | K3Sb2I9 P¯3m1 3.15/1.83¦A3B2X9 materials have the general formula: A3B2X9, where A is a monovalent cation, B is a divalent cation, and X is a monovalent anion.
123/10.1088/1361-6528/abcf6d | ABZ2 materials | 1.2-1.45 | eV | NaBiS2 Fm¯3m 0.36/0.25¦ABZ2 materials have the general formula: ABZ2, where A is a monovalent cation, B is a divalent cation, and Z is a monovalent anion.
123/10.1088/1361-6528/abcf6d | ABZ2 materials | 1.5-1.8 | eV | NaSbS2 C 2/c 0.34/0.35¦ABZ2 materials have the general formula: ABZ2, where A is a monovalent cation, B is a divalent cation, and Z is a monovalent anion.
123/10.1088/1361-6528/abcf6d | ABZ2 materials | 1.15-2.7 | eV | AgBiS2 Fm¯3m 0.35/0.722¦ABZ2 materials have the general formula: ABZ2, where A is a monovalent cation, B is a divalent cation, and Z is a monovalent anion.
123/10.1088/1361-6528/abcf6d | ABZ2 materials | 1.4-1.9 | eV | CuSbS2 Pnma ∼0.3/0.3¦ABZ2 materials have the general formula: ABZ2, where A is a monovalent cation, B is a divalent cation, and Z is a monovalent anion.
123/10.1088/1361-6528/abcf6d | ABZ2 materials | 1-1.2 | eV | CuSbSe2 Pmna 0.71/0.9¦ABZ2 materials have the general formula: ABZ2, where A is a monovalent cation, B is a divalent cation, and Z is a monovalent anion.
123/10.1088/1361-6528/abcf6d | Binary halides | 2 | eV | InI Cmcm 0.215/ 0.118¦Binary halides are compounds made from heavy metals and halides, which contain cations with valence s2 electrons, making them promising for potentially exhibiting defect tolerance (refer to section 2).
123/10.1088/1361-6528/abcf6d | Binary halides | 1.67-1.8 | eV | BiI3 ¯ R3 0.68/2.01¦Binary halides are compounds made from heavy metals and halides, which contain cations with valence s2 electrons, making them promising for potentially exhibiting defect tolerance (refer to section 2).
123/10.1088/1361-6528/abcf6d | Binary halides | 2.1 | eV | SbI3 ¯ R3 0.62/1.54¦Binary halides are compounds made from heavy metals and halides, which contain cations with valence s2 electrons, making them promising for potentially exhibiting defect tolerance (refer to section 2).
123/10.1088/1361-6528/abcf6d | V-VI-VII materials | 1.8-1.93 | eV | BiOI P4/nmm 0.19/0.2¦V–VI–VII materials are materials made from elements of V, VI, and VII group, which may be Bi/Sb, O/S/Se, and halides, respectively.
123/10.1088/1361-6528/abcf6d | V-VI-VII materials | 1.57 | eV | BiSI Pnam 0.53/0.95¦V–VI–VII materials are materials made from elements of V, VI, and VII group, which may be Bi/Sb, O/S/Se, and halides, respectively.
123/10.1088/1361-6528/abcf6d | V-VI-VII materials | 1.8-2.72 | eV | SbSI (approx.) P21P21P21 0.65/0.34¦V–VI–VII materials are materials made from elements of V, VI, and VII group, which may be Bi/Sb, O/S/Se, and halides, respectively.
123/10.1088/1361-6528/abcf6d | Chalcogenide perovskites | 1.75-1.85 | eV | BaZrS3 Pnma 0.43/0.75¦Chalcogenide perovskites also have the ABX3 chemical formula, but have the X-site anions replaced by S2−.
123/10.1088/1361-6528/abcf6d | Chalcogenide perovskites | 1.52-1.53(α-phase | eV | SrZrS3 Pnma 3.11/0.64¦Chalcogenide perovskites also have the ABX3 chemical formula, but have the X-site anions replaced by S2−.
123/10.1088/1361-6528/abcf6d | Chalcogenide perovskites | 2.05-2.13(β-phase | eV | SrZrS3 Pnma —¦Chalcogenide perovskites also have the ABX3 chemical formula, but have the X-site anions replaced by S2−.
123/10.1088/1361-6528/abcf6d | Chalcogenide perovskites | 2 | eV | LaYS3 P21/m 0.49/0.67¦Chalcogenide perovskites also have the ABX3 chemical formula, but have the X-site anions replaced by S2−.
124/10.1088/1367-2630/12/6/063014 | PTCDA on Ag(111) | 0.6 | eV | The energy of this satellite peak in the PDOS at the Γ point is close to the onset of about 0.6 and 0.7 eV of the free-electron-like band (P2 state) observed in 2PPE [9] and STS [8], respectively.
124/10.1088/1367-2630/12/6/063014 | PTCDA on Ag(111) | 0.7 | eV | The energy of this satellite peak in the PDOS at the Γ point is close to the onset of about 0.6 and 0.7 eV of the free-electron-like band (P2 state) observed in 2PPE [9] and STS [8], respectively.
124/10.1088/1367-2630/12/6/063014 | Ag(111) Shockley surface state | -0.06 | eV | In this calculation, the onset of this SS band is somewhat below the observed value of about -0.06 eV [19] and the calculated effective mass of about 0.36me is close to the measured value of about 0.40me [19].
124/10.1088/1367-2630/12/6/063014 | PTCDA LUMO + 1 and Ag(111) Shockley surface state overlap | 0.3 | eV | Only at a very close distance of 0.25 Å does the LUMO + 1 start to develop a significant overlap with the SS at 0.3 eV, which increases dramatically at the equilibrium distance with a concomitant dramatic downward shift of its average energy.
125/10.1088/1674-1056/abb65d | twisted bilayer graphene (TBG) | ~0.010 | eV | "the size of such gaps is dependent on the twist angle θ, which appears to be minimum (about 10 meV) at θ = 1.05∘ among the three rotation angels (Fig. 2(a))."
129/10.1088/2515-7639/ab3ea2 | Ag3AuSe2 | 0.0138 | eV | Fig. 2 shows that the gap of Ag3AuSe2 increases from 13.8 meV to 60 meV for a compression of 2%, and reaches 200 meV for a compression of 4% at Γ.
129/10.1088/2515-7639/ab3ea2 | Ag3AuSe2 | 0.060 | eV | Fig. 2 shows that the gap of Ag3AuSe2 increases from 13.8 meV to 60 meV for a compression of 2%, and reaches 200 meV for a compression of 4% at Γ.
129/10.1088/2515-7639/ab3ea2 | Ag3AuSe2 | 0.200 | eV | Fig. 2 shows that the gap of Ag3AuSe2 increases from 13.8 meV to 60 meV for a compression of 2%, and reaches 200 meV for a compression of 4% at Γ.
130/10.1103/PRXEnergy.2.043004 | CsCu2I3 (Cmcm) | 3.23 | eV | "Both Cmcm and Amm2 phases have a direct band gap (Eg) at the point, with Eg values of 3.23 and 3.08 eV, respectively."
130/10.1103/PRXEnergy.2.043004 | CsCu2I3 (Amm2) | 3.08 | eV | "Both Cmcm and Amm2 phases have a direct band gap (Eg) at the point, with Eg values of 3.23 and 3.08 eV, respectively."
131/10.1103/PhysRevApplied.1.024005 | ZnO | ~0.8 | eV | In fact, the problem of the band gap underestimation related to the local or semilocal approximations of the exchange correlation functional is particularly relevant in the case of ZnO, with a calculated gap of only ∼0.8 eV.
131/10.1103/PhysRevApplied.1.024005 | ZnO | 3.44 | eV | Because we are dealing with transition energies that span all the band gap, we set α ¼ 0.45. This allows us to correctly reproduce the experimental value of the band gap of 3.44 eV and gives lattice parameters a ¼ 3.23 Å, c ¼ 5.19 Å, and u ¼ 0.38, in good agreement with the experiments.
133/10.1103/PhysRevB.100.035431 | TiSe2 | 0.100 | eV | The lattice temperature is below the transition temperature and the band gap is adapted to that of the CDW phase of a typical material like TiSe2 as reported, for example, in Ref. [60].
133/10.1103/PhysRevB.100.035431 | TiSe2 | 0.150 | eV | We analyze the cases of EX = 150 meV, 200 meV (which has been used so far and constitutes our reference setup in the following), and 250 meV.
133/10.1103/PhysRevB.100.035431 | TiSe2 | 0.200 | eV | We analyze the cases of EX = 150 meV, 200 meV (which has been used so far and constitutes our reference setup in the following), and 250 meV.
133/10.1103/PhysRevB.100.035431 | TiSe2 | 0.250 | eV | We analyze the cases of EX = 150 meV, 200 meV (which has been used so far and constitutes our reference setup in the following), and 250 meV.
139/10.1103/PhysRevB.105.115120 | Bi2Te3 | ~0.150 | eV | Bi2Te3 is an indirect narrowband-gap (∼150 meV) topological insulator with a single Dirac cone at the ¯Γ point [6].
14/10.1039/C7CP03960C | a-P (black phosphorene) | 1.12 | eV | a-P displays a direct band gap of 1.12 eV while b-P has an indirect band gap of 2.05 eV (Table 1).
14/10.1039/C7CP03960C | b-P (blue phosphorene) | 2.05 | eV | a-P displays a direct band gap of 1.12 eV while b-P has an indirect band gap of 2.05 eV (Table 1).
14/10.1039/C7CP03960C | H-MoSe2 | 1.13 | eV | H-MoSe2 is a semiconductor with a direct band gap of about 1.13 eV while T-MoSe2, ZT-MoSe2 and SO-MoSe2 are zero band gap materials.
14/10.1039/C7CP03960C | T-MoSe2 | 0 | eV | H-MoSe2 is a semiconductor with a direct band gap of about 1.13 eV while T-MoSe2, ZT-MoSe2 and SO-MoSe2 are zero band gap materials.
14/10.1039/C7CP03960C | ZT-MoSe2 | 0 | eV | H-MoSe2 is a semiconductor with a direct band gap of about 1.13 eV while T-MoSe2, ZT-MoSe2 and SO-MoSe2 are zero band gap materials.
14/10.1039/C7CP03960C | SO-MoSe2 | 0 | eV | H-MoSe2 is a semiconductor with a direct band gap of about 1.13 eV while T-MoSe2, ZT-MoSe2 and SO-MoSe2 are zero band gap materials.
14/10.1039/C7CP03960C | a-P/H-MoSe2 | 0.7 | eV | a-P/H-MoSe2 and b-P/H-MoSe2 are semiconductors with a band gap of 0.7 eV and 1.1 eV, respectively, the former exhibiting an indirect gap while the latter has a direct band gap.
14/10.1039/C7CP03960C | b-P/H-MoSe2 | 1.1 | eV | a-P/H-MoSe2 and b-P/H-MoSe2 are semiconductors with a band gap of 0.7 eV and 1.1 eV, respectively, the former exhibiting an indirect gap while the latter has a direct band gap.
14/10.1039/C7CP03960C | a-P/ZT-MoSe2 | 0 | eV | On the other hand, the rest of the three heterostructures i.e., a-P/ZT-MoSe2, a-P/SO-MoSe2 and b-P/T-MoSe2, are found to be zero-gap materials (Fig. 2).
14/10.1039/C7CP03960C | a-P/SO-MoSe2 | 0 | eV | On the other hand, the rest of the three heterostructures i.e., a-P/ZT-MoSe2, a-P/SO-MoSe2 and b-P/T-MoSe2, are found to be zero-gap materials (Fig. 2).
14/10.1039/C7CP03960C | b-P/T-MoSe2 | 0 | eV | On the other hand, the rest of the three heterostructures i.e., a-P/ZT-MoSe2, a-P/SO-MoSe2 and b-P/T-MoSe2, are found to be zero-gap materials (Fig. 2).
163/10.1103/PhysRevB.94.054113 | Bi2Se3:EuBi | 0.079 | eV | Correspondingly, the band gap is calculated to be 79 and 30 meV, respectively, for Gd and Eu doped systems, larger than the reported 22 meV for the Cr doped case [39].
163/10.1103/PhysRevB.94.054113 | Bi2Se3:GdBi | 0.030 | eV | Correspondingly, the band gap is calculated to be 79 and 30 meV, respectively, for Gd and Eu doped systems, larger than the reported 22 meV for the Cr doped case [39].
163/10.1103/PhysRevB.94.054113 | Bi2Se3:Eu-I codoped | 0.055 | eV | accompanied with the lowering of the f bands of Eu, the Fermi level of the system shifts up into the band gap, and the gap is further enhanced to 55 meV (80 meV, with the inclusion of U), which is strongly preferred for the QAHE.
163/10.1103/PhysRevB.94.054113 | Bi2Se3:Eu-I codoped | 0.080 | eV | accompanied with the lowering of the f bands of Eu, the Fermi level of the system shifts up into the band gap, and the gap is further enhanced to 55 meV (80 meV, with the inclusion of U), which is strongly preferred for the QAHE.
163/10.1103/PhysRevB.94.054113 | Bi2Se3:Cr doped | 0.022 | eV | Correspondingly, the band gap is calculated to be 79 and 30 meV, respectively, for Gd and Eu doped systems, larger than the reported 22 meV for the Cr doped case [39].
174/10.1103/PhysRevLett.100.236601 | AlSb | 1.6 | eV | The AlSb layers serve as confining outer barriers. The 'conduction' subbands are localized in the InAs layer while the 'valence' subbands are localized in the GaSb layer as illustrated in Fig. 1(a).
183/10.1103/PhysRevLett.128.246401 | FeSe | 0.050 | eV | equilibrium ARPES experiments at the M point in the FeSe family evidenced a band gap between dxz and dyz of approximately 50 meV
188/10.1103/PhysRevLett.96.117206 | Anderson lattice | 0.010-0.030 | eV | a small (10–30 meV) gap in the electronic structure arises from hybridization of the 4f electrons with the conduction electrons
188/10.1103/PhysRevLett.96.117206 | YbB12 | <0.025 | eV | the low temperature conductivity vanishes below 25 meV, and then rises to a maximum in the mid-IR near 0.25 eV
188/10.1103/PhysRevLett.96.117206 | YbAl3 | 0.030 | eV | the deep minimum at 30 meV from a mid-IR peak at 0.25 eV
188/10.1103/PhysRevLett.96.117206 | YbAl3 | 0.050 | eV | the scattering near E1 shows considerable variation of intensity and line shape with Q
188/10.1103/PhysRevLett.96.117206 | YbAl3 | 0.033 | eV | the peak at E2 appears to be essentially independent of Q
19/10.1088/1367-2630/16/6/065001 | silicene on solid Ar(111) | 0.011 | eV | a band gap of 11 meV and a significant splitting of the energy levels due to spin-orbit coupling are observed
19/10.1088/1367-2630/16/6/065001 | silicene on Ar(111) (without vdW interaction and without SOC) | 0.002 | eV | Without vdW interaction and without SOC we obtain again a band gap of 2 meV, indicating the minor influence of the substrate despite the fact that the interlayer spacing between Ar and Si is large
19/10.1088/1367-2630/16/6/065001 | silicene (with SOC) | 0.002 | eV | SOC splits the bands near the K point, one forming a perfect Dirac cone and one showing a band gap of 2 meV
19/10.1088/1367-2630/16/6/065001 | silicene on Ar(111) (with vdW interaction, without SOC) | 0.011 | eV | Switching on the vdW interaction enhances the band gap to 11 meV without and 10 meV with SOC
19/10.1088/1367-2630/16/6/065001 | silicene on Ar(111) (with vdW interaction and SOC) | 0.010 | eV | Switching on the vdW interaction enhances the band gap to 11 meV without and 10 meV with SOC
22/10.1103/PhysRevB.88.115309 | Ge | 0.140 | eV | the energy difference Δgap = Edir gap − Eindir gap = 140 meV between the direct Edir gap and indirect Eindir gap band gaps
22/10.1103/PhysRevB.88.115309 | Ge | 0.000 | eV | Ge grown along the [001] direction acquires a direct band gap (i.e., Δgap = 0) with ∼1.7% biaxial strain (hydrostatic strain, εh ≈ 0.73%)
22/10.1103/PhysRevB.88.115309 | Ge | 0.020 | eV | A two-dimensional (2D) Ge thin film on Si has a thermally induced tensile biaxial strain of ∼0.23% (εh ≈ 0.1%), leading to a reduction of the difference between the direct and the indirect band gaps Δgap by ∼20 meV
22/10.1103/PhysRevB.88.115309 | Ge | 0.0347 | eV | A silicon nitride layer has been used by de Kersauson et al.9 obtaining a tensile biaxial strain of ∼0.4% (εh ≈ 0.17%) in 1-μm-wide Ge wires, with an optical recombination of ∼1690 nm (Δgap reduced by 34.7 meV)
22/10.1103/PhysRevB.88.115309 | Ge | 0.066 | eV | Nam et al.10,11 used tungsten as material for the stressor layer to induce a biaxial tensile strain of 0.76% (εh ≈ 0.33%) and 1.13% (εh ≈ 0.49%) in 200-μm-wide Ge mesas showing light emission at 1710 nm (Δgap reduced by ∼66 meV)
22/10.1103/PhysRevB.88.115309 | Ge | 0.098 | eV | Nam et al.10,11 used tungsten as material for the stressor layer to induce a biaxial tensile strain of 0.76% (εh ≈ 0.33%) and 1.13% (εh ≈ 0.49%) in 200-μm-wide Ge mesas showing light emission at 1750 nm (Δgap reduced by ∼98 meV)
32/10.1103/PhysRevMaterials.1.024802 | White-P | 1.4 | eV | White-P is still insulating at 7 GPa with a band gap of about 1.4 eV.
73/10.1016/j.mtcomm.2023.107183 | BPN-GaN | 2.3 | eV | Our findings reveal that the band gap values for BPN-GaN and BPN-AlN are 2.3 eV and 3.2 eV, respectively, at the HSE06 level.
73/10.1016/j.mtcomm.2023.107183 | BPN-AlN | 3.2 | eV | Our findings reveal that the band gap values for BPN-GaN and BPN-AlN are 2.3 eV and 3.2 eV, respectively, at the HSE06 level.
73/10.1016/j.mtcomm.2023.107183 | BPN-GaN | 1.86 | eV | In the case of BPN-GaN (see Fig. 5(a)), the band gap is indirect (from the X-point to the G-point) and measures 1.86 and 2.31 eV at the levels of GGA/PBE and HSE06, respectively.
73/10.1016/j.mtcomm.2023.107183 | BPN-GaN | 2.31 | eV | In the case of BPN-GaN (see Fig. 5(a)), the band gap is indirect (from the X-point to the G-point) and measures 1.86 and 2.31 eV at the levels of GGA/PBE and HSE06, respectively.
73/10.1016/j.mtcomm.2023.107183 | BPN-AlN | 2.32 | eV | For BPN-AlN, the indirect band gap values from the X-point to the G-point are 2.32 eV and 3.18 eV according to the GGA/PBE and HSE06 calculations, respectively (see Fig. 5(b)).
73/10.1016/j.mtcomm.2023.107183 | BPN-AlN | 3.18 | eV | For BPN-AlN, the indirect band gap values from the X-point to the G-point are 2.32 eV and 3.18 eV according to the GGA/PBE and HSE06 calculations, respectively (see Fig. 5(b)).
73/10.1016/j.mtcomm.2023.107183 | BPN-AlN | 6.14 | eV | Table 2 presents the theoretical band gap (𝐸𝑎?) using the HSE06+G0W0 approach and corresponding experimental (Exp) band gaps for (wz, zb)-GaN and (wz, zb)-AlN structures reported in the literature [54].
73/10.1016/j.mtcomm.2023.107183 | wz-AlN | 6.28 | eV | Table 2 presents the theoretical band gap (𝐸𝑎?) using the HSE06+G0W0 approach and corresponding experimental (Exp) band gaps for (wz, zb)-GaN and (wz, zb)-AlN structures reported in the literature [54].
73/10.1016/j.mtcomm.2023.107183 | zb-AlN | 5.16 | eV | Table 2 presents the theoretical band gap (𝐸𝑎?) using the HSE06+G0W0 approach and corresponding experimental (Exp) band gaps for (wz, zb)-GaN and (wz, zb)-AlN structures reported in the literature [54].
73/10.1016/j.mtcomm.2023.107183 | wz-GaN | 3.37 | eV | Table 2 presents the theoretical band gap (𝐸𝑎?) using the HSE06+G0W0 approach and corresponding experimental (Exp) band gaps for (wz, zb)-GaN and (wz, zb)-AlN structures reported in the literature [54].
73/10.1016/j.mtcomm.2023.107183 | zb-GaN | 3.16 | eV | Table 2 presents the theoretical band gap (𝐸𝑎?) using the HSE06+G0W0 approach and corresponding experimental (Exp) band gaps for (wz, zb)-GaN and (wz, zb)-AlN structures reported in the literature [54].
86/10.1021/acsnano.3c09001 | (BA)2(MA)n-1PbnI3n+1 | 1.5-2.3 | eV | Its band gap can be tailored from 1.5 to 2.3 eV by reducing the layer number from bulk to a stack of single layers, thereby covering almost the whole visible spectral range.172324
86/10.1021/acsnano.3c09001 | (BA)(MA)PbI | 1.9 | eV | White-light transmission spectroscopy at 4 K, shown in Figure 1e, reveals a prominent transmission dip at ∼1.9 eV, associated with the ground-state exciton of the n = 4 (BA)(MA)PbI.182139,40
86/10.1021/acsnano.3c09001 | (BA)(MA)PbI | 2.08 | eV | The single-particle band gap of 2.08 eV, extracted by Blancon et al. from fitting an excitonic Rydberg series with a modified 2D hydrogen model,21 is marked for reference, showing the large exciton binding energy of ∼200 meV.
8/10.1038/nature09720 | SrTiO3 | 3 | eV
98/10.1039/D2CP02724K | VCClBr | 0.057 | eV | In the absence of SOC, VCClBr is a narrow gap semiconductor with a gap value of 57 meV
98/10.1039/D2CP02724K | VCClBr | 0.076 | eV | When including SOC, the gap of VCClBr is increased to 76 meV
98/10.1039/D2CP02724K | VCClBr | 0.087 | eV | the gap of VCClBr increases to 87 meV from 76 meV with GGA + SOC
98/10.1039/D2CP02724K | VCCl2 | 0.073 | eV | For example a 0.04 eV Å^-1 electric field, the gap of VCCl2 is 73 meV without considering SOC
98/10.1039/D2CP02724K | VCCl2 | 0.067 | eV | For example a 0.04 eV Å^-1 electric field, the gap of VCCl2 is 73 meV without considering SOC, and the GGA + SOC gap is reduced to 67 meV
5/10.1016/j.mtsust.2023.100548 | TiO2 | 3.05 | eV | "... TiO2 [eV] 3.05 [38] ..."
5/10.1016/j.mtsust.2023.100548 | FAPbI3 (Perovskite) | 1.66 | eV | "... FAPbI3 (Perovskite) [eV] 1.66 [34] ..."
5/10.1016/j.mtsust.2023.100548 | Spiro-OMeTAD | 3.1 | eV | "... Spiro-OMeTAD [eV] 3.1 [39] ..."
65/10.1016/j.cpc.2020.107760 | PdSb2 | ~0.010 | eV | In the obtained band structure (BS) of Fig. 5(a) along the high-symmetry lines, we note that there is a tiny gap (∼ 10 meV) between two sixfold degeneracies at R.
7/10.1021/ic4018135 | SrFBiS2 | 0.8 | eV | First principle calculations (Figure 4) conﬁrm that SrFBiS2 is a semiconductor with a direct band gap of 0.8 eV located at X point.
7/10.1021/ic4018135 | LaOBiS2 | 0.82 | eV | This is similar to LaOBiS2 where the energy gap was found to be 0.82 eV.
132/10.1103/PhysRevApplied.15.044004 | GaAs | 1.519 | eV | We use Eqs. (2)-(6), taking the low-temperature GaAs band gap of 1.519 eV and β extracted from fitting the data in Fig. 7(c).
18/10.1088/0953-8984/27/11/115503 | SmN | 1.04 | eV | ...the minority spin channel shows a gap of 1.04 eV...
18/10.1088/0953-8984/27/11/115503 | SmN | 0.00001 | eV | ...the indirect gap is formed between the Γ point and k = (−0.33 0.00 0.12) point, and has a size of about 0.01 meV...
18/10.1088/0953-8984/27/11/115503 | SmN | 0.00040 | eV | ...the indirect band gap is formed between the Γ point and the k = (0.17 0.29 0.12)-point, and amounts to 0.40 meV...
18/10.1088/0953-8984/27/11/115503 | SmN | 0.7 | eV | ...Optical absorption measurements indicate the existence of a gap of about 0.7 eV...
18/10.1088/0953-8984/27/11/115503 | SmN | -0.15 | eV | ...the indirect band gap is of about −0.15 eV...
96/10.1039/C9NR04269E | hBN | 6 | eV | ...it is still impossible, because EhBN = 6eV > 2×2.38eV = 2×Elaser.

## 4-match
index | doi | material | value | unit | sentence | match
103 | 10.1063/1.3431755 | MgSO4·H2O | 5.53 | eV | The direct band gap at the Γ point is severely underestimated by the GGA-PBE (5.53 eV) and the local density approximation (LDA) (5.26 eV) compared to a surface sensitive experimental value (7.4 eV).
103 | 10.1063/1.3431755 | MgSO4·H2O | 5.26 | eV | The direct band gap at the Γ point is severely underestimated by the GGA-PBE (5.53 eV) and the local density approximation (LDA) (5.26 eV) compared to a surface sensitive experimental value (7.4 eV).
103 | 10.1063/1.3431755 | MgSO4·H2O | 7.4 | eV | The direct band gap at the Γ point is severely underestimated by the GGA-PBE (5.53 eV) and the local density approximation (LDA) (5.26 eV) compared to a surface sensitive experimental value (7.4 eV).
103 | 10.1063/1.3431755 | MgSO4·H2O | 7.41 | eV | A much more realistic gap of 7.41 eV is obtained with the screened hybrid functional HSE06. | 2
103 | 10.1063/1.3431755 | GA (adsorbed) | 4.84 | eV | PBE HSE06 LDA G0W0 LDA Adsorbed 4.84 (3.21) 6.73 (4.30) 4.81 10.01
103 | 10.1063/1.3431755 | GA (adsorbed) | 3.21 | eV | PBE HSE06 LDA G0W0 LDA Adsorbed 4.84 (3.21) 6.73 (4.30) 4.81 10.01
103 | 10.1063/1.3431755 | GA (adsorbed) | 6.73 | eV | PBE HSE06 LDA G0W0 LDA Adsorbed 4.84 (3.21) 6.73 (4.30) 4.81 10.01
103 | 10.1063/1.3431755 | GA (adsorbed) | 4.30 | eV | PBE HSE06 LDA G0W0 LDA Adsorbed 4.84 (3.21) 6.73 (4.30) 4.81 10.01
103 | 10.1063/1.3431755 | GA (adsorbed) | 4.81 | eV | PBE HSE06 LDA G0W0 LDA Adsorbed 4.84 (3.21) 6.73 (4.30) 4.81 10.01
103 | 10.1063/1.3431755 | GA (adsorbed) | 10.01 | eV | PBE HSE06 LDA G0W0 LDA Adsorbed 4.84 (3.21) 6.73 (4.30) 4.81 10.01 | 2
103 | 10.1063/1.3431755 | GA (isolated) | 4.10 | eV | PBE HSE06 LDA G0W0 LDA Isolated 4.10 (3.37) 5.97 (4.49) 4.06 10.59
103 | 10.1063/1.3431755 | GA (isolated) | 3.37 | eV | PBE HSE06 LDA G0W0 LDA Isolated 4.10 (3.37) 5.97 (4.49) 4.06 10.59
103 | 10.1063/1.3431755 | GA (isolated) | 5.97 | eV | PBE HSE06 LDA G0W0 LDA Isolated 4.10 (3.37) 5.97 (4.49) 4.06 10.59
103 | 10.1063/1.3431755 | GA (isolated) | 4.49 | eV | PBE HSE06 LDA G0W0 LDA Isolated 4.10 (3.37) 5.97 (4.49) 4.06 10.59
103 | 10.1063/1.3431755 | GA (isolated) | 4.06 | eV | PBE HSE06 LDA G0W0 LDA Isolated 4.10 (3.37) 5.97 (4.49) 4.06 10.59
103 | 10.1063/1.3431755 | GA (isolated) | 10.59 | eV | PBE HSE06 LDA G0W0 LDA Isolated 4.10 (3.37) 5.97 (4.49) 4.06 10.59 | 2
103 | 10.1063/1.3431755 | GA (gas phase) | 4.46 | eV | PBE HSE06 LDA G0W0 LDA Gas phase 4.46 (3.17) 6.39 (4.22) 4.43 10.94
103 | 10.1063/1.3431755 | GA (gas phase) | 3.17 | eV | PBE HSE06 LDA G0W0 LDA Gas phase 4.46 (3.17) 6.39 (4.22) 4.43 10.94
103 | 10.1063/1.3431755 | GA (gas phase) | 6.39 | eV | PBE HSE06 LDA G0W0 LDA Gas phase 4.46 (3.17) 6.39 (4.22) 4.43 10.94
103 | 10.1063/1.3431755 | GA (gas phase) | 4.22 | eV | PBE HSE06 LDA G0W0 LDA Gas phase 4.46 (3.17) 6.39 (4.22) 4.43 10.94
103 | 10.1063/1.3431755 | GA (gas phase) | 4.43 | eV | PBE HSE06 LDA G0W0 LDA Gas phase 4.46 (3.17) 6.39 (4.22) 4.43 10.94
103 | 10.1063/1.3431755 | GA (gas phase) | 10.94 | eV | PBE HSE06 LDA G0W0 LDA Gas phase 4.46 (3.17) 6.39 (4.22) 4.43 10.94 | 2
110 | 10.1063/1.4918549 | Ge QDs (PECVD) | 1.4 | eV | Ge NSs embedded in an oxide matrix typically demonstrate a PL spectrum dominated by a high concentration of sub-oxide related defects at the interface between the Ge NS and the oxide matrix, thus masking the QC related PL band.
110 | 10.1063/1.4918549 | Ge QDs (PECVD) | 1.2 | eV | EG was calculated from scanning tunneling spectroscopy measurements on Ge QDs to be ~1.4 eV.
110 | 10.1063/1.4918549 | Ge QDs (PECVD) | 1.0 | eV | The EG for the PECVD grown samples is higher than the sputter samples.
110 | 10.1063/1.4918549 | Ge QDs (sputter) | 1.5 | eV | From the absorption spectra, the oscillator strength and EG(D) were found in Refs. 8 and 9 for each D using the Tauc method.
110 | 10.1063/1.4918549 | Ge QDs (sputter) | 1.3 | eV | The EG for the PECVD grown samples is higher than the sputter samples.
110 | 10.1063/1.4918549 | Ge QDs (sputter) | 1.2 | eV | EG was calculated from scanning tunneling spectroscopy measurements on Ge QDs to be ~1.4 eV.
110 | 10.1063/1.4918549 | Ge QDs (sputter) | 1.0 | eV | The EG for the PECVD grown samples is higher than the sputter samples.
110 | 10.1063/1.4918549 | Ge bulk | 0.8 | eV | Both PECVD and sputtered QDs were determined to be in an amorphous state with a bulk gap energy (EG(1)) of 0.8 eV.
111 | 10.1063/1.4967315 | ZnSe | 2.5 | eV | Our Zn1−xBexSe alloys exhibit large optical band gaps inherited from their parent ZnSe (2.5 eV) and BeSe (5.5 eV) compounds. | 2
111 | 10.1063/1.4967315 | BeSe | 5.5 | eV | Our Zn1−xBexSe alloys exhibit large optical band gaps inherited from their parent ZnSe (2.5 eV) and BeSe (5.5 eV) compounds. | 2
115 | 10.1063/5.0052848 | In2O3 | 2.9 | eV | Similarly to other transparent semiconducting oxides, In2O3 is classified as a wide bandgap (2.9 eV) material. | 2
117 | 10.1063/5.0198885 | SnO2 | 0.749 | eV | "The calculated lattice parameters and other material properties of SnO2 are in good agreement with previous experimental and theoretical studies (Table I). The phonons and electron–phonon matrix elements were calculated using DFPT.23 The phonon dispersion and frequencies at the C point are shown in Fig. S2 and Table SI.24,25"
117 | 10.1063/5.0198885 | SnO2 | 3.182 | eV | "The G0W0 method within BerkeleyGW26,27 to calculate quasiparticle corrections to energies of the electronic states.28–30 The quasiparticle corrections improve the severely underestimated LDA bandgap (0.749eV) to a value of 3.182 eV that is in better agreement with experiment (Table I)." | 2
117 | 10.1063/5.0198885 | SnO2 | 3.59 | eV | "The G0W0 bandgap is still lower than the experimental value of 3.59 eV,31 but it is the curvature of the bands that affects the calculation of transport properties." | 2
11 | 10.1038/s41467-021-21203-6 | ZnO | 3.4 | eV | "Among them is the wide band gap (3.4 eV), intrinsically n-doped (EF ca. 0.2 eV below the CB) semiconductor ZnO..." | 1
11 | 10.1038/s41467-021-21203-6 | ZnO | 3.43 | eV | "In order to drive the ultrafast SMT we excite the sample resonantly with the band gap (hνpump = 3.43 eV)..." | 1
123 | 10.1088/1361-6528/abcf6d | Sn-based perovskites | 1.23-1.4 | eV | Sn-based perovskites can have CH3 NH3+ (MA), CH(NH2)2 + (FA), Cs+ and other alkali cations in the A-site. Though most Sn-based perovskites have a perovskite structure with a high symmetry α cubic phase (figure 13), some CsSnX3 perovskites may transform into the γ orthorhombic phase with distorted octahedra at room temperature [213], which is mainly due to their smaller tolerance factors.
123 | 10.1088/1361-6528/abcf6d | Sn-based perovskites | 1.3-2.1 | eV | Sn-based perovskites can have direct band gaps ranging from 1.3 to 2.1 eV with high absorption coefficients of around 104 cm−1 in the visible region [224]. | 1
123 | 10.1088/1361-6528/abcf6d | Sn-based perovskites | 1.3-3.61 | eV | For instance, the band gap can be tuned from 1.3 to 3.61 eV from by changing the X anion in MASnX3 from I− to Cl−.
123 | 10.1088/1361-6528/abcf6d | Sn-based perovskites | <1.2 | eV | Recently, MA(Pb1−xSnx)I3 has demonstrated a band gap below 1.2 eV at x= 0.5 [226].
123 | 10.1088/1361-6528/abcf6d | Ge-based perovskites | 1.6-2.35 | eV | CsGeI3, MAGeI3, and FAGeI3 have direct band gaps varying from 1.6 to 2.35 eV with increasing A cation size [127].
123 | 10.1088/1361-6528/abcf6d | Double perovskites | 2.5-2.77 | eV | Cs2AgBiCl6 Fm¯3m 0.53/0.15¦Double perovskites have the general formula: A2B′B″X6, where A and X are monovalent cations and halides, respectively.
123 | 10.1088/1361-6528/abcf6d | Double perovskites | 1.95-2.5 | eV | Cs2AgBiBr6 Fm¯3m 0.37/0.14¦Double perovskites have the general formula: A2B′B″X6, where A and X are monovalent cations and halides, respectively.
123 | 10.1088/1361-6528/abcf6d | Double perovskites | 1.66 | eV | Cs2NaBiI6 Fm¯3m 0.28/0.58¦Double perovskites have the general formula: A2B′B″X6, where A and X are monovalent cations and halides, respectively.
123 | 10.1088/1361-6528/abcf6d | Double perovskites | 3.3-3.53 | eV | Cs2AgInCl6 Fm¯3m 0.29/0.28¦Double perovskites have the general formula: A2B′B″X6, where A and X are monovalent cations and halides, respectively.
123 | 10.1088/1361-6528/abcf6d | A3B2X9 materials | 1.94-2.1 | eV | MA3Bi2I9 C 2/c 0.54/0.95¦A3B2X9 materials have the general formula: A3B2X9, where A is a monovalent cation, B is a divalent cation, and X is a monovalent anion.
123 | 10.1088/1361-6528/abcf6d | A3B2X9 materials | 1.85-1.94 | eV | FA3Bi2I9 P63mc —¦A3B2X9 materials have the general formula: A3B2X9, where A is a monovalent cation, B is a divalent cation, and X is a monovalent anion.
123 | 10.1088/1361-6528/abcf6d | A3B2X9 materials | 1.9-2.2 | eV | Cs3Bi2I9 C 2/c 1/1.1¦A3B2X9 materials have the general formula: A3B2X9, where A is a monovalent cation, B is a divalent cation, and X is a monovalent anion.
123 | 10.1088/1361-6528/abcf6d | A3B2X9 materials | 2.04-2.05 | eV | (NH4)3Bi2I9 P 21/n —¦A3B2X9 materials have the general formula: A3B2X9, where A is a monovalent cation, B is a divalent cation, and X is a monovalent anion.
123 | 10.1088/1361-6528/abcf6d | A3B2X9 materials | 2.3-2.5 | eV | Cs3Sb2I9 P63/mmc (0D) 1.4/ 1.55 (0D)¦A3B2X9 materials have the general formula: A3B2X9, where A is a monovalent cation, B is a divalent cation, and X is a monovalent anion.
123 | 10.1088/1361-6528/abcf6d | A3B2X9 materials | 2.02-2.05 | eV | Cs3Sb2I9 P¯3m1 (2D) 0.34/ 0.42 (2D)¦A3B2X9 materials have the general formula: A3B2X9, where A is a monovalent cation, B is a divalent cation, and X is a monovalent anion.
123 | 10.1088/1361-6528/abcf6d | A3B2X9 materials | 1.92 | eV | MA3Sb2I9 P63/mmc —¦A3B2X9 materials have the general formula: A3B2X9, where A is a monovalent cation, B is a divalent cation, and X is a monovalent anion.
123 | 10.1088/1361-6528/abcf6d | A3B2X9 materials | 2-2.24 | eV | Rb3Sb2I9 P 21/n 1.11/1.55¦A3B2X9 materials have the general formula: A3B2X9, where A is a monovalent cation, B is a divalent cation, and X is a monovalent anion.
123 | 10.1088/1361-6528/abcf6d | A3B2X9 materials | 2.03 | eV | K3Sb2I9 P¯3m1 3.15/1.83¦A3B2X9 materials have the general formula: A3B2X9, where A is a monovalent cation, B is a divalent cation, and X is a monovalent anion.
123 | 10.1088/1361-6528/abcf6d | ABZ2 materials | 1.2-1.45 | eV | NaBiS2 Fm¯3m 0.36/0.25¦ABZ2 materials have the general formula: ABZ2, where A is a monovalent cation, B is a divalent cation, and Z is a monovalent anion.
123 | 10.1088/1361-6528/abcf6d | ABZ2 materials | 1.5-1.8 | eV | NaSbS2 C 2/c 0.34/0.35¦ABZ2 materials have the general formula: ABZ2, where A is a monovalent cation, B is a divalent cation, and Z is a monovalent anion.
123 | 10.1088/1361-6528/abcf6d | ABZ2 materials | 1.15-2.7 | eV | AgBiS2 Fm¯3m 0.35/0.722¦ABZ2 materials have the general formula: ABZ2, where A is a monovalent cation, B is a divalent cation, and Z is a monovalent anion.
123 | 10.1088/1361-6528/abcf6d | ABZ2 materials | 1.4-1.9 | eV | CuSbS2 Pnma ∼0.3/0.3¦ABZ2 materials have the general formula: ABZ2, where A is a monovalent cation, B is a divalent cation, and Z is a monovalent anion.
123 | 10.1088/1361-6528/abcf6d | ABZ2 materials | 1-1.2 | eV | CuSbSe2 Pmna 0.71/0.9¦ABZ2 materials have the general formula: ABZ2, where A is a monovalent cation, B is a divalent cation, and Z is a monovalent anion.
123 | 10.1088/1361-6528/abcf6d | Binary halides | 2 | eV | InI Cmcm 0.215/ 0.118¦Binary halides are compounds made from heavy metals and halides, which contain cations with valence s2 electrons, making them promising for potentially exhibiting defect tolerance (refer to section 2).
123 | 10.1088/1361-6528/abcf6d | Binary halides | 1.67-1.8 | eV | BiI3 ¯ R3 0.68/2.01¦Binary halides are compounds made from heavy metals and halides, which contain cations with valence s2 electrons, making them promising for potentially exhibiting defect tolerance (refer to section 2).
123 | 10.1088/1361-6528/abcf6d | Binary halides | 2.1 | eV | SbI3 ¯ R3 0.62/1.54¦Binary halides are compounds made from heavy metals and halides, which contain cations with valence s2 electrons, making them promising for potentially exhibiting defect tolerance (refer to section 2).
123 | 10.1088/1361-6528/abcf6d | V-VI-VII materials | 1.8-1.93 | eV | BiOI P4/nmm 0.19/0.2¦V–VI–VII materials are materials made from elements of V, VI, and VII group, which may be Bi/Sb, O/S/Se, and halides, respectively.
123 | 10.1088/1361-6528/abcf6d | V-VI-VII materials | 1.57 | eV | BiSI Pnam 0.53/0.95¦V–VI–VII materials are materials made from elements of V, VI, and VII group, which may be Bi/Sb, O/S/Se, and halides, respectively.
123 | 10.1088/1361-6528/abcf6d | V-VI-VII materials | 1.8-2.72 | eV | SbSI (approx.) P21P21P21 0.65/0.34¦V–VI–VII materials are materials made from elements of V, VI, and VII group, which may be Bi/Sb, O/S/Se, and halides, respectively.
123 | 10.1088/1361-6528/abcf6d | Chalcogenide perovskites | 1.75-1.85 | eV | BaZrS3 Pnma 0.43/0.75¦Chalcogenide perovskites also have the ABX3 chemical formula, but have the X-site anions replaced by S2−.
123 | 10.1088/1361-6528/abcf6d | Chalcogenide perovskites | 1.52-1.53(α-phase | eV | SrZrS3 Pnma 3.11/0.64¦Chalcogenide perovskites also have the ABX3 chemical formula, but have the X-site anions replaced by S2−.
123 | 10.1088/1361-6528/abcf6d | Chalcogenide perovskites | 2.05-2.13(β-phase | eV | SrZrS3 Pnma —¦Chalcogenide perovskites also have the ABX3 chemical formula, but have the X-site anions replaced by S2−.
123 | 10.1088/1361-6528/abcf6d | Chalcogenide perovskites | 2 | eV | LaYS3 P21/m 0.49/0.67¦Chalcogenide perovskites also have the ABX3 chemical formula, but have the X-site anions replaced by S2−.
124 | 10.1088/1367-2630/12/6/063014 | PTCDA on Ag(111) | 0.6 | eV | The energy of this satellite peak in the PDOS at the Γ point is close to the onset of about 0.6 and 0.7 eV of the free-electron-like band (P2 state) observed in 2PPE [9] and STS [8], respectively.
124 | 10.1088/1367-2630/12/6/063014 | PTCDA on Ag(111) | 0.7 | eV | The energy of this satellite peak in the PDOS at the Γ point is close to the onset of about 0.6 and 0.7 eV of the free-electron-like band (P2 state) observed in 2PPE [9] and STS [8], respectively.
124 | 10.1088/1367-2630/12/6/063014 | Ag(111) Shockley surface state | -0.06 | eV | In this calculation, the onset of this SS band is somewhat below the observed value of about -0.06 eV [19] and the calculated effective mass of about 0.36me is close to the measured value of about 0.40me [19].
124 | 10.1088/1367-2630/12/6/063014 | PTCDA LUMO + 1 and Ag(111) Shockley surface state overlap | 0.3 | eV | Only at a very close distance of 0.25 Å does the LUMO + 1 start to develop a significant overlap with the SS at 0.3 eV, which increases dramatically at the equilibrium distance with a concomitant dramatic downward shift of its average energy.
125 | 10.1088/1674-1056/abb65d | twisted bilayer graphene (TBG) | ~0.010 | eV | "the size of such gaps is dependent on the twist angle θ, which appears to be minimum (about 10 meV) at θ = 1.05∘ among the three rotation angels (Fig. 2(a))." | 1
129 | 10.1088/2515-7639/ab3ea2 | Ag3AuSe2 | 0.0138 | eV | Fig. 2 shows that the gap of Ag3AuSe2 increases from 13.8 meV to 60 meV for a compression of 2%, and reaches 200 meV for a compression of 4% at Γ. | 2
129 | 10.1088/2515-7639/ab3ea2 | Ag3AuSe2 | 0.060 | eV | Fig. 2 shows that the gap of Ag3AuSe2 increases from 13.8 meV to 60 meV for a compression of 2%, and reaches 200 meV for a compression of 4% at Γ. | 2
129 | 10.1088/2515-7639/ab3ea2 | Ag3AuSe2 | 0.200 | eV | Fig. 2 shows that the gap of Ag3AuSe2 increases from 13.8 meV to 60 meV for a compression of 2%, and reaches 200 meV for a compression of 4% at Γ. | 2
130 | 10.1103/PRXEnergy.2.043004 | CsCu2I3 (Cmcm) | 3.23 | eV | "Both Cmcm and Amm2 phases have a direct band gap (Eg) at the point, with Eg values of 3.23 and 3.08 eV, respectively." | 1
130 | 10.1103/PRXEnergy.2.043004 | CsCu2I3 (Amm2) | 3.08 | eV | "Both Cmcm and Amm2 phases have a direct band gap (Eg) at the point, with Eg values of 3.23 and 3.08 eV, respectively." | 1
131 | 10.1103/PhysRevApplied.1.024005 | ZnO | ~0.8 | eV | In fact, the problem of the band gap underestimation related to the local or semilocal approximations of the exchange correlation functional is particularly relevant in the case of ZnO, with a calculated gap of only ∼0.8 eV. | 1
131 | 10.1103/PhysRevApplied.1.024005 | ZnO | 3.44 | eV | Because we are dealing with transition energies that span all the band gap, we set α ¼ 0.45. This allows us to correctly reproduce the experimental value of the band gap of 3.44 eV and gives lattice parameters a ¼ 3.23 Å, c ¼ 5.19 Å, and u ¼ 0.38, in good agreement with the experiments. | 1
133 | 10.1103/PhysRevB.100.035431 | TiSe2 | 0.100 | eV | The lattice temperature is below the transition temperature and the band gap is adapted to that of the CDW phase of a typical material like TiSe2 as reported, for example, in Ref. [60]. | 1
133 | 10.1103/PhysRevB.100.035431 | TiSe2 | 0.150 | eV | We analyze the cases of EX = 150 meV, 200 meV (which has been used so far and constitutes our reference setup in the following), and 250 meV.
133 | 10.1103/PhysRevB.100.035431 | TiSe2 | 0.200 | eV | We analyze the cases of EX = 150 meV, 200 meV (which has been used so far and constitutes our reference setup in the following), and 250 meV.
133 | 10.1103/PhysRevB.100.035431 | TiSe2 | 0.250 | eV | We analyze the cases of EX = 150 meV, 200 meV (which has been used so far and constitutes our reference setup in the following), and 250 meV.
139 | 10.1103/PhysRevB.105.115120 | Bi2Te3 | ~0.150 | eV | Bi2Te3 is an indirect narrowband-gap (∼150 meV) topological insulator with a single Dirac cone at the ¯Γ point [6]. | 1
14 | 10.1039/C7CP03960C | a-P (black phosphorene) | 1.12 | eV | a-P displays a direct band gap of 1.12 eV while b-P has an indirect band gap of 2.05 eV (Table 1). | 2
14 | 10.1039/C7CP03960C | b-P (blue phosphorene) | 2.05 | eV | a-P displays a direct band gap of 1.12 eV while b-P has an indirect band gap of 2.05 eV (Table 1). | 2
14 | 10.1039/C7CP03960C | H-MoSe2 | 1.13 | eV | H-MoSe2 is a semiconductor with a direct band gap of about 1.13 eV while T-MoSe2, ZT-MoSe2 and SO-MoSe2 are zero band gap materials. | 1
14 | 10.1039/C7CP03960C | T-MoSe2 | 0 | eV | H-MoSe2 is a semiconductor with a direct band gap of about 1.13 eV while T-MoSe2, ZT-MoSe2 and SO-MoSe2 are zero band gap materials. | 1
14 | 10.1039/C7CP03960C | ZT-MoSe2 | 0 | eV | H-MoSe2 is a semiconductor with a direct band gap of about 1.13 eV while T-MoSe2, ZT-MoSe2 and SO-MoSe2 are zero band gap materials. | 1
14 | 10.1039/C7CP03960C | SO-MoSe2 | 0 | eV | H-MoSe2 is a semiconductor with a direct band gap of about 1.13 eV while T-MoSe2, ZT-MoSe2 and SO-MoSe2 are zero band gap materials. | 1
14 | 10.1039/C7CP03960C | a-P/H-MoSe2 | 0.7 | eV | a-P/H-MoSe2 and b-P/H-MoSe2 are semiconductors with a band gap of 0.7 eV and 1.1 eV, respectively, the former exhibiting an indirect gap while the latter has a direct band gap. | 2
14 | 10.1039/C7CP03960C | b-P/H-MoSe2 | 1.1 | eV | a-P/H-MoSe2 and b-P/H-MoSe2 are semiconductors with a band gap of 0.7 eV and 1.1 eV, respectively, the former exhibiting an indirect gap while the latter has a direct band gap. | 2
14 | 10.1039/C7CP03960C | a-P/ZT-MoSe2 | 0 | eV | On the other hand, the rest of the three heterostructures i.e., a-P/ZT-MoSe2, a-P/SO-MoSe2 and b-P/T-MoSe2, are found to be zero-gap materials (Fig. 2).
14 | 10.1039/C7CP03960C | a-P/SO-MoSe2 | 0 | eV | On the other hand, the rest of the three heterostructures i.e., a-P/ZT-MoSe2, a-P/SO-MoSe2 and b-P/T-MoSe2, are found to be zero-gap materials (Fig. 2).
14 | 10.1039/C7CP03960C | b-P/T-MoSe2 | 0 | eV | On the other hand, the rest of the three heterostructures i.e., a-P/ZT-MoSe2, a-P/SO-MoSe2 and b-P/T-MoSe2, are found to be zero-gap materials (Fig. 2).
163 | 10.1103/PhysRevB.94.054113 | Bi2Se3:EuBi | 0.079 | eV | Correspondingly, the band gap is calculated to be 79 and 30 meV, respectively, for Gd and Eu doped systems, larger than the reported 22 meV for the Cr doped case [39].
163 | 10.1103/PhysRevB.94.054113 | Bi2Se3:GdBi | 0.030 | eV | Correspondingly, the band gap is calculated to be 79 and 30 meV, respectively, for Gd and Eu doped systems, larger than the reported 22 meV for the Cr doped case [39].
163 | 10.1103/PhysRevB.94.054113 | Bi2Se3:Eu-I codoped | 0.055 | eV | accompanied with the lowering of the f bands of Eu, the Fermi level of the system shifts up into the band gap, and the gap is further enhanced to 55 meV (80 meV, with the inclusion of U), which is strongly preferred for the QAHE.
163 | 10.1103/PhysRevB.94.054113 | Bi2Se3:Eu-I codoped | 0.080 | eV | accompanied with the lowering of the f bands of Eu, the Fermi level of the system shifts up into the band gap, and the gap is further enhanced to 55 meV (80 meV, with the inclusion of U), which is strongly preferred for the QAHE.
163 | 10.1103/PhysRevB.94.054113 | Bi2Se3:Cr doped | 0.022 | eV | Correspondingly, the band gap is calculated to be 79 and 30 meV, respectively, for Gd and Eu doped systems, larger than the reported 22 meV for the Cr doped case [39].
174 | 10.1103/PhysRevLett.100.236601 | AlSb | 1.6 | eV | The AlSb layers serve as confining outer barriers. The 'conduction' subbands are localized in the InAs layer while the 'valence' subbands are localized in the GaSb layer as illustrated in Fig. 1(a).
183 | 10.1103/PhysRevLett.128.246401 | FeSe | 0.050 | eV | equilibrium ARPES experiments at the M point in the FeSe family evidenced a band gap between dxz and dyz of approximately 50 meV | 2
188 | 10.1103/PhysRevLett.96.117206 | Anderson lattice | 0.010-0.030 | eV | a small (10–30 meV) gap in the electronic structure arises from hybridization of the 4f electrons with the conduction electrons
188 | 10.1103/PhysRevLett.96.117206 | YbB12 | <0.025 | eV | the low temperature conductivity vanishes below 25 meV, and then rises to a maximum in the mid-IR near 0.25 eV
188 | 10.1103/PhysRevLett.96.117206 | YbAl3 | 0.030 | eV | the deep minimum at 30 meV from a mid-IR peak at 0.25 eV | 2
188 | 10.1103/PhysRevLett.96.117206 | YbAl3 | 0.050 | eV | the scattering near E1 shows considerable variation of intensity and line shape with Q | 1
188 | 10.1103/PhysRevLett.96.117206 | YbAl3 | 0.033 | eV | the peak at E2 appears to be essentially independent of Q | 2
19 | 10.1088/1367-2630/16/6/065001 | silicene on solid Ar(111) | 0.011 | eV | a band gap of 11 meV and a significant splitting of the energy levels due to spin-orbit coupling are observed
19 | 10.1088/1367-2630/16/6/065001 | silicene on Ar(111) (without vdW interaction and without SOC) | 0.002 | eV | Without vdW interaction and without SOC we obtain again a band gap of 2 meV, indicating the minor influence of the substrate despite the fact that the interlayer spacing between Ar and Si is large | 1
19 | 10.1088/1367-2630/16/6/065001 | silicene (with SOC) | 0.002 | eV | SOC splits the bands near the K point, one forming a perfect Dirac cone and one showing a band gap of 2 meV | 2
19 | 10.1088/1367-2630/16/6/065001 | silicene on Ar(111) (with vdW interaction, without SOC) | 0.011 | eV | Switching on the vdW interaction enhances the band gap to 11 meV without and 10 meV with SOC | 1
19 | 10.1088/1367-2630/16/6/065001 | silicene on Ar(111) (with vdW interaction and SOC) | 0.010 | eV | Switching on the vdW interaction enhances the band gap to 11 meV without and 10 meV with SOC | 1
22 | 10.1103/PhysRevB.88.115309 | Ge | 0.140 | eV | the energy difference Δgap = Edir gap − Eindir gap = 140 meV between the direct Edir gap and indirect Eindir gap band gaps | 2
22 | 10.1103/PhysRevB.88.115309 | Ge | 0.000 | eV | Ge grown along the [001] direction acquires a direct band gap (i.e., Δgap = 0) with ∼1.7% biaxial strain (hydrostatic strain, εh ≈ 0.73%)
22 | 10.1103/PhysRevB.88.115309 | Ge | 0.020 | eV | A two-dimensional (2D) Ge thin film on Si has a thermally induced tensile biaxial strain of ∼0.23% (εh ≈ 0.1%), leading to a reduction of the difference between the direct and the indirect band gaps Δgap by ∼20 meV
22 | 10.1103/PhysRevB.88.115309 | Ge | 0.0347 | eV | A silicon nitride layer has been used by de Kersauson et al.9 obtaining a tensile biaxial strain of ∼0.4% (εh ≈ 0.17%) in 1-μm-wide Ge wires, with an optical recombination of ∼1690 nm (Δgap reduced by 34.7 meV) | 2
22 | 10.1103/PhysRevB.88.115309 | Ge | 0.066 | eV | Nam et al.10,11 used tungsten as material for the stressor layer to induce a biaxial tensile strain of 0.76% (εh ≈ 0.33%) and 1.13% (εh ≈ 0.49%) in 200-μm-wide Ge mesas showing light emission at 1710 nm (Δgap reduced by ∼66 meV) | 2
22 | 10.1103/PhysRevB.88.115309 | Ge | 0.098 | eV | Nam et al.10,11 used tungsten as material for the stressor layer to induce a biaxial tensile strain of 0.76% (εh ≈ 0.33%) and 1.13% (εh ≈ 0.49%) in 200-μm-wide Ge mesas showing light emission at 1750 nm (Δgap reduced by ∼98 meV)
32 | 10.1103/PhysRevMaterials.1.024802 | White-P | 1.4 | eV | White-P is still insulating at 7 GPa with a band gap of about 1.4 eV. | 2
73 | 10.1016/j.mtcomm.2023.107183 | BPN-GaN | 2.3 | eV | Our findings reveal that the band gap values for BPN-GaN and BPN-AlN are 2.3 eV and 3.2 eV, respectively, at the HSE06 level. | 2
73 | 10.1016/j.mtcomm.2023.107183 | BPN-AlN | 3.2 | eV | Our findings reveal that the band gap values for BPN-GaN and BPN-AlN are 2.3 eV and 3.2 eV, respectively, at the HSE06 level. | 2
73 | 10.1016/j.mtcomm.2023.107183 | BPN-GaN | 1.86 | eV | In the case of BPN-GaN (see Fig. 5(a)), the band gap is indirect (from the X-point to the G-point) and measures 1.86 and 2.31 eV at the levels of GGA/PBE and HSE06, respectively. | 2
73 | 10.1016/j.mtcomm.2023.107183 | BPN-GaN | 2.31 | eV | In the case of BPN-GaN (see Fig. 5(a)), the band gap is indirect (from the X-point to the G-point) and measures 1.86 and 2.31 eV at the levels of GGA/PBE and HSE06, respectively. | 2
73 | 10.1016/j.mtcomm.2023.107183 | BPN-AlN | 2.32 | eV | For BPN-AlN, the indirect band gap values from the X-point to the G-point are 2.32 eV and 3.18 eV according to the GGA/PBE and HSE06 calculations, respectively (see Fig. 5(b)). | 2
73 | 10.1016/j.mtcomm.2023.107183 | BPN-AlN | 3.18 | eV | For BPN-AlN, the indirect band gap values from the X-point to the G-point are 2.32 eV and 3.18 eV according to the GGA/PBE and HSE06 calculations, respectively (see Fig. 5(b)). | 2
73 | 10.1016/j.mtcomm.2023.107183 | BPN-AlN | 6.14 | eV | Table 2 presents the theoretical band gap (𝐸𝑎?) using the HSE06+G0W0 approach and corresponding experimental (Exp) band gaps for (wz, zb)-GaN and (wz, zb)-AlN structures reported in the literature [54].
73 | 10.1016/j.mtcomm.2023.107183 | wz-AlN | 6.28 | eV | Table 2 presents the theoretical band gap (𝐸𝑎?) using the HSE06+G0W0 approach and corresponding experimental (Exp) band gaps for (wz, zb)-GaN and (wz, zb)-AlN structures reported in the literature [54]. | 2
73 | 10.1016/j.mtcomm.2023.107183 | zb-AlN | 5.16 | eV | Table 2 presents the theoretical band gap (𝐸𝑎?) using the HSE06+G0W0 approach and corresponding experimental (Exp) band gaps for (wz, zb)-GaN and (wz, zb)-AlN structures reported in the literature [54]. | 2
73 | 10.1016/j.mtcomm.2023.107183 | wz-GaN | 3.37 | eV | Table 2 presents the theoretical band gap (𝐸𝑎?) using the HSE06+G0W0 approach and corresponding experimental (Exp) band gaps for (wz, zb)-GaN and (wz, zb)-AlN structures reported in the literature [54]. | 2
73 | 10.1016/j.mtcomm.2023.107183 | zb-GaN | 3.16 | eV | Table 2 presents the theoretical band gap (𝐸𝑎?) using the HSE06+G0W0 approach and corresponding experimental (Exp) band gaps for (wz, zb)-GaN and (wz, zb)-AlN structures reported in the literature [54]. | 2
86 | 10.1021/acsnano.3c09001 | (BA)2(MA)n-1PbnI3n+1 | 1.5-2.3 | eV | Its band gap can be tailored from 1.5 to 2.3 eV by reducing the layer number from bulk to a stack of single layers, thereby covering almost the whole visible spectral range.172324 | 1
86 | 10.1021/acsnano.3c09001 | (BA)(MA)PbI | 1.9 | eV | White-light transmission spectroscopy at 4 K, shown in Figure 1e, reveals a prominent transmission dip at ∼1.9 eV, associated with the ground-state exciton of the n = 4 (BA)(MA)PbI.182139,40 | 2
86 | 10.1021/acsnano.3c09001 | (BA)(MA)PbI | 2.08 | eV | The single-particle band gap of 2.08 eV, extracted by Blancon et al. from fitting an excitonic Rydberg series with a modified 2D hydrogen model,21 is marked for reference, showing the large exciton binding energy of ∼200 meV. | 1
8 | 10.1038/nature09720 | SrTiO3 | 3 | eV |  | 1
98 | 10.1039/D2CP02724K | VCClBr | 0.057 | eV | In the absence of SOC, VCClBr is a narrow gap semiconductor with a gap value of 57 meV | 2
98 | 10.1039/D2CP02724K | VCClBr | 0.076 | eV | When including SOC, the gap of VCClBr is increased to 76 meV | 1
98 | 10.1039/D2CP02724K | VCClBr | 0.087 | eV | the gap of VCClBr increases to 87 meV from 76 meV with GGA + SOC | 2
98 | 10.1039/D2CP02724K | VCCl2 | 0.073 | eV | For example a 0.04 eV Å^-1 electric field, the gap of VCCl2 is 73 meV without considering SOC | 2
98 | 10.1039/D2CP02724K | VCCl2 | 0.067 | eV | For example a 0.04 eV Å^-1 electric field, the gap of VCCl2 is 73 meV without considering SOC, and the GGA + SOC gap is reduced to 67 meV
5 | 10.1016/j.mtsust.2023.100548 | TiO2 | 3.05 | eV | "... TiO2 [eV] 3.05 [38] ..." | 2
5 | 10.1016/j.mtsust.2023.100548 | FAPbI3 (Perovskite) | 1.66 | eV | "... FAPbI3 (Perovskite) [eV] 1.66 [34] ..." | 1
5 | 10.1016/j.mtsust.2023.100548 | Spiro-OMeTAD | 3.1 | eV | "... Spiro-OMeTAD [eV] 3.1 [39] ..." | 1
65 | 10.1016/j.cpc.2020.107760 | PdSb2 | ~0.010 | eV | In the obtained band structure (BS) of Fig. 5(a) along the high-symmetry lines, we note that there is a tiny gap (∼ 10 meV) between two sixfold degeneracies at R. | 1
7 | 10.1021/ic4018135 | SrFBiS2 | 0.8 | eV | First principle calculations (Figure 4) conﬁrm that SrFBiS2 is a semiconductor with a direct band gap of 0.8 eV located at X point. | 1
7 | 10.1021/ic4018135 | LaOBiS2 | 0.82 | eV | This is similar to LaOBiS2 where the energy gap was found to be 0.82 eV. | 1
132 | 10.1103/PhysRevApplied.15.044004 | GaAs | 1.519 | eV | We use Eqs. (2)-(6), taking the low-temperature GaAs band gap of 1.519 eV and β extracted from fitting the data in Fig. 7(c). | 1
18 | 10.1088/0953-8984/27/11/115503 | SmN | 1.04 | eV | ...the minority spin channel shows a gap of 1.04 eV... | 2
18 | 10.1088/0953-8984/27/11/115503 | SmN | 0.00001 | eV | ...the indirect gap is formed between the Γ point and k = (−0.33 0.00 0.12) point, and has a size of about 0.01 meV...
18 | 10.1088/0953-8984/27/11/115503 | SmN | 0.00040 | eV | ...the indirect band gap is formed between the Γ point and the k = (0.17 0.29 0.12)-point, and amounts to 0.40 meV... | 2
18 | 10.1088/0953-8984/27/11/115503 | SmN | 0.7 | eV | ...Optical absorption measurements indicate the existence of a gap of about 0.7 eV... | 2
18 | 10.1088/0953-8984/27/11/115503 | SmN | -0.15 | eV | ...the indirect band gap is of about −0.15 eV... | 2
96 | 10.1039/C9NR04269E | hBN | 6 | eV | ...it is still impossible, because EhBN = 6eV > 2×2.38eV = 2×Elaser. | 1