## CDE_clean
doi | material | value | error | unit
10.1021/ic4018135 | SrFBiS2 | 0.8 |  | eV
10.1038/nature09720 | SrTiO3 | 3 |  | eV
10.1088/1367-2630/16/6/065001 | graphene | 0.002 |  | eV
10.1088/1367-2630/16/6/065001 | Si | 0.002 |  | eV
10.1088/1367-2630/16/6/065001 | ArSi | -0.003 |  | eV
10.1039/C7CP03960C | MoSe2 | 1.13 |  | eV
10.1039/C7CP03960C | phosphorene | 1.0 |  | eV
10.1039/C7CP03960C | α-P | 0.7 |  | eV
10.1039/C7CP03960C | MoSe2 | 0.7 |  | eV
10.1088/0953-8984/27/11/115503 | GdN | 6.4 |  | eV
10.1088/0953-8984/27/11/115503 | SmN | -0.15 |  | eV
10.1038/s41467-021-21203-6 | ZnO | 3.4 |  | eV

## PSIE_clean
doi | material | value | error | unit | sentence
10.1021/ic4018135 | SrFBiS2 | 0.8 |  | eV | First principle calculations (Figure 4) conﬁrm that SrFBiS2 is a semiconductor with a direct band gap of 0.8 eV located at X point.
10.1021/ic4018135 | LaOBiS2 | 0.82 |  | eV | This is similar to LaOBiS2 where the energy gap was found to be 0.82 eV.36 The calculation conﬁrms the results of transport measurement.
10.1088/0953-8984/27/11/115503 | SmN | 0.7 |  | eV | Later on, SmN was shown to be a semiconductor with a band gap of 0.7 eV [19].
10.1088/0953-8984/27/11/115503 | SmN | -0.15 |  | eV | With these parameters they obtain a semi-metallic solution for the FM phase of SmN, where the indirect band gap is of about −0.15 eV. We have followed their strategy, and performed LSDA+U+SO simulations of the AFM phase with this setup.
10.1103/PhysRevB.94.125202 | HBC | 4.37 |  | eV | The calculated binding energy of OS and [E1]HBC[/E1] is [E2]4.37 eV[/E2] whereas it is 4.27 eV for OSH and HBC to form OSH2 when the Fermi level is set to FIG.

## CE_1_clean
doi | material | value | error | unit | passage | sentence
10.1103/PhysRevMaterials.1.024802 | Phosphorus | 1.4 |  | eV | Crystal structures of phosphorus at indicated pressures. While black-P and red-P achieve metallization within a few GPa [estimating the exact value would require calculating cor- rections to the band gap beyond density functional theory (DFT)], white-P is still insulating at 7 GPa with a band gap of about 1.4 eV. Considering that DFT typically underestimates band gaps in insulators, this implies that white-P cannot be considered a candidate for the superconducting phase and therefore will not be included in further investigations. | While black-P and red-P achieve metallization within a few GPa [estimating the exact value would require calculating cor- rections to the band gap beyond density functional theory (DFT)], white-P is still insulating at 7 GPa with a band gap of about 1.4 eV. Considering that DFT typically underestimates band gaps in insulators, this implies that white-P cannot be considered a candidate for the superconducting phase and therefore will not be included in further investigations.
10.1103/PhysRevB.84.014303 | Silicon | 0.1 |  | eV | The typical values of λ are in the intermediate coupling regime (of the order of or less than 0.1). In the following, we will use units such that the lattice parameter a = 1, the Planck constant ¯h = 1, the Boltzmann constant kB = 1, and the electron charge e = 1. | In the following, we will use units such that the lattice parameter a = 1, the Planck constant ¯h = 1, the Boltzmann constant kB = 1, and the electron charge e = 1.
10.1103/PhysRevB.84.014303 | Silicon | 7 |  | eV | Rev. 107, 926 (2007). 7W. Warta and N. Karl, Phys. | Warta and N. Karl, Phys.
10.1103/PhysRevLett.127.117701 | Semiconductor | 35 |  | eV | As established in Fig. 1(e), εφ is con- stant along (iii)-(iv) at a ﬁxed VBG. Therefore, the back- gate bias provides an independent handle to vary the εφ, and VBG = −30 V, −15 V, and 25 V correspond to εφ ≈35 meV, 17 meV and −24 meV respectively. | Therefore, the back- gate bias provides an independent handle to vary the εφ, and VBG = −30 V, −15 V, and 25 V correspond to εφ ≈35 meV, 17 meV and −24 meV respectively.
10.1103/PhysRevLett.127.117701 | Silicon (Si) | 0.38 |  | eV | -0.1 0.0 0.1 0 1 2 3 0 25 50 75 Experiment g3 = 0 g3 = 0.38 eV sIL (mS×mm-2) gIL (mS) VIL (V) B = 0 T -0.1 0.0 0.1 0.0 0.5 1.0 0.0 12.5 25.0 sIL (mS×mm-2) gIL (mS) VIL (V) qB = 0° qB = 10° qB = 20° qB = 30° B = 14 T Calculations g3 = 0.38 eV -0.1 0.0 0.1 0.0 0.5 1.0 0.0 12.5 25.0 sIL (mS×mm-2) gIL (mS) VIL (V) g3 = 0 eV B = 14 T Experiment Calculations (a) (b) (c) FIG. S3. (a) gIL vs. VIL at B = 0 T calculated with (green) and without (black) the inclusion of trigonal warping parameter γ3 [1,2]. | (a) gIL vs. VIL at B = 0 T calculated with (green) and without (black) the inclusion of trigonal warping parameter γ3 [1,2].
10.1103/PhysRevB.94.125202 | Diamond | -10.56 |  | eV | We determine the formation energy [Eq f (EF)] as a function of Fermi level EF in the fundamental band gap, in charge state q of the defect [51], Eq f (EF) = Eq tot − C,O,H niμi −q(EF −EV) + Eq corr, (1) where μi is the chemical potential of the corresponding atom. The μC can be calculated from the perfect diamond lattice (−10.56 eV). | The μC can be calculated from the perfect diamond lattice (−10.56 eV).
10.1103/PhysRevB.94.125202 | Silicon | 5.23 |  | eV | The interstitial oxygen has the highest formation energy and substitutional oxygen is more favorable. The oxygen-vacancy complex is less favorable than OS, however, the complex formation from OS and vacancy is preferred by 5.23 eV (Fermi level is at the acceptor level of the vacancy, EV + 1.9 eV) [47]. | The oxygen-vacancy complex is less favorable than OS, however, the complex formation from OS and vacancy is preferred by 5.23 eV (Fermi level is at the acceptor level of the vacancy, EV + 1.9 eV) [47].
10.1103/PhysRevB.94.125202 | Silicon | 4.37 |  | eV | Interstitial hydrogen (HBC bond centered conﬁguration in its mobile positively charged and neutral state) may form complexes with OS or OV defects. The calculated binding energy of OS and HBC is 4.37 eV whereas it is 4.27 eV for OSH and HBC to form OSH2 when the Fermi level is set to FIG. | The calculated binding energy of OS and HBC is 4.37 eV whereas it is 4.27 eV for OSH and HBC to form OSH2 when the Fermi level is set to FIG.
10.1103/PhysRevB.94.125202 | Diamond | 0.62 |  | eV | The high D3d symmetry position yields an energy of 0.62 eV higher than that for the puckered bond center conﬁguration. No defect state appears in the fundamental band gap of diamond, thus OBC is electrically and optically inactive with a spin singlet ground state. | No defect state appears in the fundamental band gap of diamond, thus OBC is electrically and optically inactive with a spin singlet ground state.
10.1103/PhysRevB.94.125202 | Silicon | 8 |  | eV | Our results indicate a motional averaged structure for OBC defect as depicted in Fig. 2(a): The O atom orbits about the symmetry axis. The barrier between the six equivalent distortions [Fig. 2(b)] from D3d symmetry is below 8 meV, thus the sombrero shape of PES is axially symmetric within our accuracy. | The barrier between the six equivalent distortions [Fig. 2(b)] from D3d symmetry is below 8 meV, thus the sombrero shape of PES is axially symmetric within our accuracy.
10.1103/PhysRevB.94.125202 | Diamond | 2.93 |  | eV | We ﬁnd that the total energy only monotonously increases towards the split interstitial conﬁguration resulting in barrier energy of 2.93 eV. By assuming similar PES within HSE06 functional, one can calculate the barrier energy of diffusion by a single calculation constrained at the split interstitial conﬁguration. The calculated saddle point by HSE06 is 3.13 eV. This large barrier energy implies that interstitial oxygen is not mobile in diamond. | The calculated saddle point by HSE06 is 3.13 eV. This large barrier energy implies that interstitial oxygen is not mobile in diamond.
10.1103/PhysRevB.94.125202 | Silicon | 31 |  | eV | Our results exclude the single interstitial oxygen as a good candidate for OX2 center as it has very high formation energy and is not a paramagnetic defect. B. Substitutional oxygen defect Previous (semi)local DFT calculations already showed [31,33] that OS introduces defect levels in the band gap. | B. Substitutional oxygen defect Previous (semi)local DFT calculations already showed [31,33] that OS introduces defect levels in the band gap.
10.1103/PhysRevB.94.125202 | Silicon | 1 |  | eV | This electron conﬁguration has the lowest energy by HSE06 functional. The calculated barrier energy of reorientation between C2v conﬁgurations is over 1 eV, thus motional averaged Td symmetry does not likely occur. | The calculated barrier energy of reorientation between C2v conﬁgurations is over 1 eV, thus motional averaged Td symmetry does not likely occur.
10.1103/PhysRevB.94.125202 | Carbon | 3 |  | eV | The OV defect has three carbon dangling bonds in the neutral charge state, thus we consider the complex formation of the OV defect with one, two, and three hydrogen atoms. The calculated charge transition levels and the corresponding Kohn-Sham defect levels in the gap are depicted in Fig. 12. | The calculated charge transition levels and the corresponding Kohn-Sham defect levels in the gap are depicted in Fig. 12.
10.1103/PhysRevB.94.125202 | Nitrogen-vacancy (NV) | 2 |  | eV | However, the excited state of the two defects may differ as the number of defect levels in the gap are different for the two defects. In the case of NV(−) the only possible excitation is to promote an electron from the 1a1 level to the 2e level in the spin minority channel [45]. | In the case of NV(−) the only possible excitation is to promote an electron from the 1a1 level to the 2e level in the spin minority channel [45].
10.1103/PhysRevB.94.125202 | OVH(0) | 2 a' |  | eV | The OVH(0) exhibits an infrared optical transition. In the positive charge state, the lowest energy excitation can be described by promoting one electron from the valence band edge to the lowest energy empty 2a′ level in the gap. | In the positive charge state, the lowest energy excitation can be described by promoting one electron from the valence band edge to the lowest energy empty 2a′ level in the gap.
10.1103/PhysRevB.94.125202 | OVH3 | 1.95 |  | eV | The intra defect level transition energies of OVH2,3 are too small to be a reasonable candidate. Finally, the calculated (+¦0) charge transition level of OVH3 (1.95 eV) is also too small. | Finally, the calculated (+¦0) charge transition level of OVH3 (1.95 eV) is also too small.
10.1103/PhysRevB.94.125202 | Silicon | 50 |  | eV | [50] K. Sz´asz, T. Hornos, M. Marsman, and A. Gali, Phys. Rev. B 88, 075202 (2013). | Rev. B 88, 075202 (2013).
10.1063/5.0040791 | Water | 14.0 |  | eV | H2O 32 12 14.0b 1.50 ± 0.02 DFTa Liq. D2O 32 12 13.5 ± 1.2 1.50 ± 0.02 DFTa Liq. | D2O 32 12 13.5 ± 1.2 1.50 ± 0.02 DFTa Liq.
10.1063/5.0040791 | D2O | 13.5 |  | eV | D2O 32 12 13.5 ± 1.2 1.50 ± 0.02 DFTa Liq. T2O 32 12 15.4 ± 0.9 1.50 ± 0.02 DFTBc Liq. | T2O 32 12 15.4 ± 0.9 1.50 ± 0.02 DFTBc Liq.
10.1063/5.0040791 | Water | 14.0 b |  | eV | H2O 32 12 14.0b 1.16 ± 0.00 DFTBc Liq. D2O 32 12 15.0 ± 0.3 1.16 ± 0.00 DFTBc Liq. | D2O 32 12 15.0 ± 0.3 1.16 ± 0.00 DFTBc Liq.
10.1063/5.0040791 | D2O | 15.0 |  | eV | D2O 32 12 15.0 ± 0.3 1.16 ± 0.00 DFTBc Liq. T2O 32 12 15.0 ± 0.2 1.16 ± 0.00 DFTBc Liq. | T2O 32 12 15.0 ± 0.2 1.16 ± 0.00 DFTBc Liq.
10.1063/5.0040791 | D2O | 15.3 |  | eV | D2O 64 12 15.3 ± 0.5 1.51 ± 0.01 OSS2d Liq. T2O 64 12 15.6 ± 0.5 1.51 ± 0.01 Exptle Liq. | T2O 64 12 15.6 ± 0.5 1.51 ± 0.01 Exptle Liq.
10.1021/ic4018135 | SrFBiS2 | 0.8 |  | eV | Electronic Structure. First principle calculations (Figure 4) conﬁrm that SrFBiS2 is a semiconductor with a direct band gap of 0.8 eV located at X point. | First principle calculations (Figure 4) conﬁrm that SrFBiS2 is a semiconductor with a direct band gap of 0.8 eV located at X point.
10.1021/ic4018135 | SrFBiS2 | 2 |  | eV | It contains a NaCl-type BiS2 layer similar to Bi4O4S3 and Ln(O,F)BiS2 superconductors. SrFBiS2 polycrystals show semiconducting behavior between 2 and 300 K. We observe rather small thermal conductivity and large TEP with sign reversal at low temperature. | SrFBiS2 polycrystals show semiconducting behavior between 2 and 300 K. We observe rather small thermal conductivity and large TEP with sign reversal at low temperature.
10.1038/nature09720 | SrTiO3 | 110 uK |  | eV | Phys. 35, 2212–2215 (1964). 22. Mattheiss,L.F.Effectofthe 110uK transition ontheSrTiO3 conductionbands. Phys. | Mattheiss,L.F.Effectofthe 110uK transition ontheSrTiO3 conductionbands. Phys.
10.1021/acs.jpcc.0c09960 | Lithium borophosphate glass | 1.29 |  | eV | This yields V0 ≃1.29 eV. Here we will present two analytical approaches I and II to determine the activation energy and compare the results to those obtained earlier by the KMC simulations. Approach II will be applied also to lithium borophosphate glasses with compositions of 0.33Li2O −0.67[xB2O3 −(1 −x)P2O5]. | Approach II will be applied also to lithium borophosphate glasses with compositions of 0.33Li2O −0.67[xB2O3 −(1 −x)P2O5].
10.1103/PhysRevB.98.054418 | FePt | 1.76 |  | eV | Under a mean ﬁeld approximation with homogeneous spin systems, the exponent n is 2 [30,46]. However, under more accurate methods, the exponent takes a value different from 2, for example, FePt: n = 1.76 [30], hcp-Co: n = 1.79 [31]. | However, under more accurate methods, the exponent takes a value different from 2, for example, FePt: n = 1.76 [30], hcp-Co: n = 1.79 [31].
10.1103/PhysRevLett.119.067405 | Graphene | 0.100 |  | eV | For the LL transition in a range of 100 meV, investigated here, only flexural phonons (ΓZO) provide a fitting energy channel. However, the corresponding electron-phonon scattering is symmetry forbidden in pure graphene [10]. | However, the corresponding electron-phonon scattering is symmetry forbidden in pure graphene [10].
10.1103/PhysRevB.88.144105 | Ba8Ga16Ge30 | 58 |  | eV | 144105-5 J. R. L. MARDEGAN et al. PHYSICAL REVIEW B 88, 144105 (2013) Consequently, for clathrates with the on-center guest ions such as Ba8Ga16Ge30, the framework is more stable leading to higher amorphization pressure. Moreover, band structure calculations performed for the A8Ga16Ge30 series (with A = Ba, Sr, and Eu) show a strong hybridization between the unoccupied guest ion d states and the antibonding framework states.58–61 Both Eu8Ga16Ge30 and Sr8Ga16Ge30 clathrates were reported to have similar band gap energy, although smaller when compared to the Ba8Ga16Ge30 compound.58 The difference in the band gap is directly related to the ionic radii in which the larger element donates more effectively the electrons to the cages.60 The higher band gap energy for the Ba clathrate can also explain the higher amorphization pressure due to changes in the stability between the sp3 bonding orbitals and the antibonding. | Moreover, band structure calculations performed for the A8Ga16Ge30 series (with A = Ba, Sr, and Eu) show a strong hybridization between the unoccupied guest ion d states and the antibonding framework states.58–61 Both Eu8Ga16Ge30 and Sr8Ga16Ge30 clathrates were reported to have similar band gap energy, although smaller when compared to the Ba8Ga16Ge30 compound.58 The difference in the band gap is directly related to the ionic radii in which the larger element donates more effectively the electrons to the cages.60 The higher band gap energy for the Ba clathrate can also explain the higher amorphization pressure due to changes in the stability between the sp3 bonding orbitals and the antibonding.
10.1038/nmat3329 | LiZn2Mo3O8 | 1.2 |  | eV | It is not due to the formation of a metallic state: re- sistivity data (Supplementary Fig. S6) show that LiZn2Mo3O8 is electrically insulating at all accessible temperatures. Furthermore, the molecular calculations predict an on-site (cluster) Hubbard U of ∼1.2 eV, which, depending on bandwidth, could open a gap and explain the insulating behaviour. | Furthermore, the molecular calculations predict an on-site (cluster) Hubbard U of ∼1.2 eV, which, depending on bandwidth, could open a gap and explain the insulating behaviour.
10.1088/1367-2630/16/6/065001 | Silicene | 0.011 |  | eV | The small binding energy of only −32 meV per Si atom also indicates the possibility to separate silicene from the solid Ar(111) substrate. In addition, a band gap of 11 meV and a signiﬁcant splitting of the energy levels due to spin-orbit coupling are observed. | In addition, a band gap of 11 meV and a signiﬁcant splitting of the energy levels due to spin-orbit coupling are observed.
10.1088/1367-2630/16/6/065001 | SiC | 106 |  | eV | This argumentation is supported by ab initio results, which lack a Dirac dispersion for various stable and metastable structures of silicene on Ag(111) [14, 15]. Graphene has been separated from SiC(0001) substrates, on which the binding energy experimentally amounts to 106 meV [16]. | Graphene has been separated from SiC(0001) substrates, on which the binding energy experimentally amounts to 106 meV [16].
10.1088/1367-2630/16/6/065001 | Hexagonal boron nitride | 89 |  | eV | This is probably the consequence of too high binding energies on the tested substrates. For example, values of 89 and 76/84 meV per atom have been reported for hexagonal boron nitride and Si/C-terminated SiC(0001) respectively [20]. | For example, values of 89 and 76/84 meV per atom have been reported for hexagonal boron nitride and Si/C-terminated SiC(0001) respectively [20].
10.1088/1367-2630/16/6/065001 | Silicene | 2 |  | eV | Without SOC we obtain for silicene the characteristic linear dispersion of the π and π* bands around the K point [1], reﬂecting massless Dirac fermions. The inclusion of SOC opens a band gap of 2 meV, which is small, but much larger than in the case of graphene New J. Phys. 16 (2014) 065001 S Sattar et al 3 Figure 1. | The inclusion of SOC opens a band gap of 2 meV, which is small, but much larger than in the case of graphene New J. Phys. 16 (2014) 065001 S Sattar et al 3 Figure 1.
10.1088/1367-2630/16/6/065001 | ArSi | 2 |  | eV | For the combined ArSi system, the band structure and DOS are presented in ﬁgure 4. Without vdW interaction and without SOC we obtain again a band gap of 2 meV, indicating the minor inﬂuence of the substrate despite the fact that the interlayer spacing between Ar and Si is large. | Without vdW interaction and without SOC we obtain again a band gap of 2 meV, indicating the minor inﬂuence of the substrate despite the fact that the interlayer spacing between Ar and Si is large.
10.1088/1367-2630/16/6/065001 | Silicon | 2 |  | eV | Without vdW interaction and without SOC we obtain again a band gap of 2 meV, indicating the minor inﬂuence of the substrate despite the fact that the interlayer spacing between Ar and Si is large. SOC splits the bands near the K point, one forming a perfect Dirac cone and one showing a band gap of 2 meV. | SOC splits the bands near the K point, one forming a perfect Dirac cone and one showing a band gap of 2 meV.
10.1088/1367-2630/16/6/065001 | Silicene | 11 |  | eV | energy − − ( ) E E E 2 ArSi Ar Si per Si atom between silicene and the substrate amounts to −3 meV, both without and with SOC. Switching on the vdW interaction enhances the band gap to 11 meV without and 10 meV with SOC. | Switching on the vdW interaction enhances the band gap to 11 meV without and 10 meV with SOC.
10.1088/1367-2630/16/6/065001 | Silicene | 8.3 |  | eV | The larger band gap reﬂects the relevance of the vdW interaction in the hybrid system, in contrast to freestanding silicene, while SOC splits the bands near the New J. Phys. 16 (2014) 065001 S Sattar et al 5 Figure 4. The band structure and DOS of the ArSi system. | The band structure and DOS of the ArSi system.
10.1088/1367-2630/16/6/065001 | Silicene | 32 |  | eV | We have shown that the Dirac cone of freestanding silicene remains intact on Ar(111), which points to a weak interaction with the substrate. In fact, we obtain for the binding energy a small value of −32 meV per Si atom, indicating a quasi-freestanding nature of silicene on Ar(111). | In fact, we obtain for the binding energy a small value of −32 meV per Si atom, indicating a quasi-freestanding nature of silicene on Ar(111).
10.1002/adfm.202311895 | UO2 | 3.4 |  | eV | The observed values for UO2 were in line with literature [34] for both types of substrates. (As a point of comparison: in the case of hyperstoichiometric UO2+x thin film samples investigated in Ref. | (As a point of comparison: in the case of hyperstoichiometric UO2+x thin film samples investigated in Ref.
10.1063/1.4769041 | Semiconductor | 2 |  | eV | This occurs at a built-in voltage of Vbi > (EG/2 jEC-EFj), for an n-type semiconductor in contact with a high work function metal, where EG is the semiconductor band gap energy and EC is the conduction band edge energy. This effectively forms a p-n homojunction, while avoiding the energy-intensive processing steps, involved in doping. | This effectively forms a p-n homojunction, while avoiding the energy-intensive processing steps, involved in doping.
10.1063/1.4769041 | Al2O3 | 7.5 |  | eV | For the case of ND¼51014, the built-in voltage was measured by C-V to be 755mV, FIG. 1. (a) Proposed band structure of Al2O3–n-type Si interface (adapted from Ref. 5), showing the origin of the built-in voltage, Vbi. | 1. (a) Proposed band structure of Al2O3–n-type Si interface (adapted from Ref. 5), showing the origin of the built-in voltage, Vbi.
10.1039/C7CP03960C | Phosphorene | 1 |  | eV | The black phosphorene (α-P) exhibit puckered structure [3], whereas blue phosphorene (β-P) possess graphene-like honeycomb structure of phosphorous atoms [4]. Both α- and β-P are semiconductors with band gap ~1eV and ~2eV, respectively [4, 5]. | Both α- and β-P are semiconductors with band gap ~1eV and ~2eV, respectively [4, 5].
10.1039/C7CP03960C | α-P | 1.12 |  | eV | Note that binding energy is obtained as EB = ¦E - (E1 - E2)¦/N, where E is the total energy of the heterostructure, E1 and E2 are the energies of the isolated individual layers of the heterostructures and N is the number of atoms in the heterostructure. 3.1 Electronic Structure α-P displays a direct band gap of 1.12 eV while β-P has an indirect band gap, 2.05 eV (Table 1). | 3.1 Electronic Structure α-P displays a direct band gap of 1.12 eV while β-P has an indirect band gap, 2.05 eV (Table 1).
10.1039/C7CP03960C | H-MoSe2 | 1.12 |  | eV | 3.1 Electronic Structure α-P displays a direct band gap of 1.12 eV while β-P has an indirect band gap, 2.05 eV (Table 1). H-MoSe2 is a semiconductor with a direct band gap of about 1.13 eV while T-MoSe2, ZT-MoSe2 and SO-MoSe2 are zero band gap materials. | H-MoSe2 is a semiconductor with a direct band gap of about 1.13 eV while T-MoSe2, ZT-MoSe2 and SO-MoSe2 are zero band gap materials.
10.1039/C7CP03960C | H-MoSe2 | 1.13 |  | eV | H-MoSe2 is a semiconductor with a direct band gap of about 1.13 eV while T-MoSe2, ZT-MoSe2 and SO-MoSe2 are zero band gap materials. Note that standard Kohn-Sham band gap underestimates the fundamental gap due to approximate nature of exchange-correlation functional. | Note that standard Kohn-Sham band gap underestimates the fundamental gap due to approximate nature of exchange-correlation functional.
10.1039/C7CP03960C | MoSe2 | 1.0 |  | eV | Note that standard Kohn-Sham band gap underestimates the fundamental gap due to approximate nature of exchange-correlation functional. The band gap calculated with quasiparticle GW calculations in other reports [31-33] is ≈ 1.0 eV higher than that of the Kohn-Sham value for monolayer black phosphorene and MoSe2. | The band gap calculated with quasiparticle GW calculations in other reports [31-33] is ≈ 1.0 eV higher than that of the Kohn-Sham value for monolayer black phosphorene and MoSe2.
10.1039/C7CP03960C | MoSe2 | 0.7 |  | eV | View Article Online DOI: 10.1039/C7CP03960C 7 arises due to the 4p orbitals of Se in ZT-MoSe2 and 4d-orbitals of Mo in case of SO-MoSe2 (Figure S2 of ESI). We found that α-P/H-MoSe2 and β-P/H-MoSe2 are semiconductors with a band gap of 0.7 eV and 1.1 eV, respectively, former exhibit an indirect gap while the later has a direct band gap. | We found that α-P/H-MoSe2 and β-P/H-MoSe2 are semiconductors with a band gap of 0.7 eV and 1.1 eV, respectively, former exhibit an indirect gap while the later has a direct band gap.
10.1039/C7CP03960C | Phosphorene | 0.17 |  | eV | The magnitude of band bending in α-P / H-MoSe2 is found to be 0.17 eV for α-P and 0.11 eV for H-MoSe2 while its magnitude in β-P / H-MoSe2 comes out to be 0.07 eV and 0.43 eV for β-P and H-MoSe2, respectively. Similarly, the values of band bending for phosphorene layer in α-P / ZT-MoSe2, α-P / SO-MoSe2 and β-P / T-MoSe2 are 0.53 eV, 0.60 eV and - 0.62 eV, respectively (Figure 3). | Similarly, the values of band bending for phosphorene layer in α-P / ZT-MoSe2, α-P / SO-MoSe2 and β-P / T-MoSe2 are 0.53 eV, 0.60 eV and - 0.62 eV, respectively (Figure 3).
10.1039/C7CP03960C | H-MoSe2 | 0.5 V/Å |  | eV | The Schottky Barrier is p-type for α-P / ZT-MoSe2 and α-P / SO-MoSe2 since the valance band is closer to the Dirac point while it is n-type for β-P / T-MoSe2 (Figure 2). 3.3 Effect of External Electric Field: On applying perpendicular electric field in the range ± 1 V/Å, the semiconducting heterostructures show reduction in band gap, however, change in band gap depends strongly on the polarity of the field e.g positive field reduces the bandgap sharply leading to a transition from semiconductor to metal at E⊥ = 0.5 V/Å in α-P / H-MoSe2 while negative field firstly increases the band gap to a maximum value at E⊥ = 0.2 V/Å and then decreases continuously to minimum (Figure 4). | 3.3 Effect of External Electric Field: On applying perpendicular electric field in the range ± 1 V/Å, the semiconducting heterostructures show reduction in band gap, however, change in band gap depends strongly on the polarity of the field e.g positive field reduces the bandgap sharply leading to a transition from semiconductor to metal at E⊥ = 0.5 V/Å in α-P / H-MoSe2 while negative field firstly increases the band gap to a maximum value at E⊥ = 0.2 V/Å and then decreases continuously to minimum (Figure 4).
10.1039/C7CP03960C | α-P and β-P | 4 |  | eV | Note that, there are multiple interband transitions due to different band numbers and different brillouin zone directions that might corresponds to a particular structure peak in the imaginary part of the dielectric function. For example, α-P and β-P possess two prominent structure peaks one at ~ 4 eV corresponding for lateral polarization and the other at ~ 6 eV due to the vertical polarization which corresponds to interband transition between the bands separated by ~ 4 eV and ~ 6 eV across the Fermi level in corresponding electronic structure which falls in the ultraviolet region (3.2 eV to 12 eV). | For example, α-P and β-P possess two prominent structure peaks one at ~ 4 eV corresponding for lateral polarization and the other at ~ 6 eV due to the vertical polarization which corresponds to interband transition between the bands separated by ~ 4 eV and ~ 6 eV across the Fermi level in corresponding electronic structure which falls in the ultraviolet region (3.2 eV to 12 eV).
10.1039/C7CP03960C | Silicon | 10-4 |  | eV | Isosurface value for charge density difference plots is taken as 10-4 e/Å3. Page 23 of 28 Physical Chemistry Chemical Physics Physical Chemistry Chemical Physics Accepted Manuscript Published on 26 July 2017. | Page 23 of 28 Physical Chemistry Chemical Physics Physical Chemistry Chemical Physics Accepted Manuscript Published on 26 July 2017.
10.1103/PhysRevB.88.115132 | Silicon | J 0 S/2 |  | eV | Furthermore, as already stated, Eq. (25) really corresponds to G0(k,ω) shifted by J0S in the case of the a band, and by J0S/2 in the case of b states. Therefore, we expect the MF solution (26) to resemble the free hole dispersion, shifted to the lower energy range by the appropriate value, and with an energy gap of J0S/2. | Therefore, we expect the MF solution (26) to resemble the free hole dispersion, shifted to the lower energy range by the appropriate value, and with an energy gap of J0S/2.
10.1088/0953-8984/27/11/115503 | SmN | 0.7 |  | eV | A semimetallic behaviour of SmN was initially reported [18]. Later on, SmN was shown to be a semiconductor with a band gap of 0.7 eV [19]. | Later on, SmN was shown to be a semiconductor with a band gap of 0.7 eV [19].
10.1088/0953-8984/27/11/115503 | SmN | 1.04 |  | eV | LSDA+U orbital resolved density of states of half-metallic SmN. Although not very clear from this picture, the minority spin channel shows a gap of 1.04 eV. Minority spin Sm(4f ) states are situated at higher energies (outside the plot range). | Although not very clear from this picture, the minority spin channel shows a gap of 1.04 eV. Minority spin Sm(4f ) states are situated at higher energies (outside the plot range).
10.1088/0953-8984/27/11/115503 | SmN | 0 |  | eV | We note that the x-ray absorption and emission measurements of RN compounds are, in general, in good agreement with the density of states obtained from LSDA+U calculations, as emphasized in [2]. For SmN, however, our calculations, and also those of [7] (with and without broken cubic symmetry), predict a zero gap in the majority spin band. | For SmN, however, our calculations, and also those of [7] (with and without broken cubic symmetry), predict a zero gap in the majority spin band.
10.1088/0953-8984/27/11/115503 | Semiconductor | 0.21 |  | eV | We note that we can also simulate the non- groundstate anti-ferromagnetic conﬁguration in the LSDA+U approach, without SO coupling. In this case we still obtain a semiconductor, but with a narrower gap of about 0.21 eV. Thus, including SO in a self-consistent way in addition to the LDA+U approach leads to the correct ground state and the right tendency of gap increasing. | In this case we still obtain a semiconductor, but with a narrower gap of about 0.21 eV. Thus, including SO in a self-consistent way in addition to the LDA+U approach leads to the correct ground state and the right tendency of gap increasing.
10.1088/0953-8984/27/11/115503 | GdN | 6.4 |  | eV | There the authors suggest that an insulating character can be obtained by means of an additional Hubbard correction for the Sm(5d) states. They determine a U parameter equal to 6.4 eV in order to ﬁx the experimental band gap of GdN, while J was set to zero for sake of simplicity. | They determine a U parameter equal to 6.4 eV in order to ﬁx the experimental band gap of GdN, while J was set to zero for sake of simplicity.
10.1088/0953-8984/27/11/115503 | SmN | -0.15 |  | eV | They determine a U parameter equal to 6.4 eV in order to ﬁx the experimental band gap of GdN, while J was set to zero for sake of simplicity. With these parameters they obtain a semi-metallic solution for the FM phase of SmN, where the indirect band gap is of about −0.15 eV. We have followed their strategy, and performed LSDA+U+SO simulations of the AFM phase with this setup. | With these parameters they obtain a semi-metallic solution for the FM phase of SmN, where the indirect band gap is of about −0.15 eV. We have followed their strategy, and performed LSDA+U+SO simulations of the AFM phase with this setup.
10.1038/s41467-021-21203-6 | ZnO | 3.4 |  | eV | This leads to persistent photoconductivity, as observed in various semiconductors25,26. Among them is the wide band gap (3.4 eV), intrinsically n-doped (EF ca. 0.2 eV below the CB) semiconductor ZnO, which has a variety of native deep donor defects leading to a broad photoluminescence signal below the fundamental band gap energy27,28. | Among them is the wide band gap (3.4 eV), intrinsically n-doped (EF ca. 0.2 eV below the CB) semiconductor ZnO, which has a variety of native deep donor defects leading to a broad photoluminescence signal below the fundamental band gap energy27,28.
10.1038/s41467-021-21203-6 | Silicon | 3.2 |  | eV | Photoelectron spectra from the VB, similar to those reported in ref. 32, identify the VB maximum at −3.2 eV with respect to EF. | 32, identify the VB maximum at −3.2 eV with respect to EF.
10.1038/s41467-021-21203-6 | ZnO | 3.2 |  | eV | 32, identify the VB maximum at −3.2 eV with respect to EF. This indicates an n-doped sample with the equilibrium Fermi energy 0.2 eV below the CB as is typical for ZnO28,33. | This indicates an n-doped sample with the equilibrium Fermi energy 0.2 eV below the CB as is typical for ZnO28,33.
10.1038/s41467-021-21203-6 | ZnO | 0.2 |  | eV | This indicates an n-doped sample with the equilibrium Fermi energy 0.2 eV below the CB as is typical for ZnO28,33. In order to address the energetic region around EF, we use probe laser pulses with hν = 6.3 eV (energy level diagram in Fig. 1c). | In order to address the energetic region around EF, we use probe laser pulses with hν = 6.3 eV (energy level diagram in Fig. 1c).
10.1038/s41467-021-21203-6 | Semiconductor | 6 |  | eV | This energetic region is interesting, because the electronic structure around EF deﬁnes the conduction properties. For an undoped semiconductor no states in the forbidden gap are expected, while doping with shallow donors below the Mott density induces localized and hence dispersionless states just below EF6,34. | For an undoped semiconductor no states in the forbidden gap are expected, while doping with shallow donors below the Mott density induces localized and hence dispersionless states just below EF6,34.
10.1038/s41467-021-21203-6 | ZnO | 3.43 |  | eV | We will demonstrate in the following that photoinduced enhancement of the defect exciton and, thus, shallow donor density can lead to metallization of the ZnO surface exclusively on femto- to picosecond timescales after optical excitation. The ultrafast PIPT. In order to drive the ultrafast SMT we excite the sample resonantly with the band gap (hνpump = 3.43 eV) and monitor the photoinduced dynamics with time-delayed (Δt) probe pulses (hνprobe = 6.3 eV). | In order to drive the ultrafast SMT we excite the sample resonantly with the band gap (hνpump = 3.43 eV) and monitor the photoinduced dynamics with time-delayed (Δt) probe pulses (hνprobe = 6.3 eV).
10.1038/s41467-021-21203-6 | Semiconductor | 3.43 |  | eV | In order to drive the ultrafast SMT we excite the sample resonantly with the band gap (hνpump = 3.43 eV) and monitor the photoinduced dynamics with time-delayed (Δt) probe pulses (hνprobe = 6.3 eV). With this pump photon energy, it is possible to drive optical transitions across the gap as well as transitions from occupied in-gap states to the CB. | With this pump photon energy, it is possible to drive optical transitions across the gap as well as transitions from occupied in-gap states to the CB.
10.1038/s41467-021-21203-6 | Silicon | 1.2 |  | eV | We can extract the curvature by ﬁtting the data with a Gaussian peak multiplied by a Fermi- Dirac distribution (other methods give the same result, see Sup- plementary Fig. 1). The peak positions describe a parabola with meff = 1.2(1) me, i.e., the band nearly exhibits the free electron mass me. | The peak positions describe a parabola with meff = 1.2(1) me, i.e., the band nearly exhibits the free electron mass me.
10.1038/s41467-021-21203-6 | Semiconductor | 4.25 |  | eV | In order to distinguish the BGR and the surface photodoping scenario, we determine the energetic position of the VB upon photoexcitation. A probe photon energy of hνprobe = 4.25 eV gives access to the VB in a two-photon photoemission process (see the inset in Fig. 3a). | A probe photon energy of hνprobe = 4.25 eV gives access to the VB in a two-photon photoemission process (see the inset in Fig. 3a).
10.1038/s41467-021-21203-6 | Semiconductor | 3.4 |  | eV | Photoexcitation will charge the surface positively and lead to the SMT only if the pump photon energy is sufﬁcient to excite electrons from deep donor levels to normally unoccupied states. By tuning the pump photon energy below the fundamental gap of 3.4 eV28 we can exclusively address in-gap states. | By tuning the pump photon energy below the fundamental gap of 3.4 eV28 we can exclusively address in-gap states.
10.1038/s41467-021-21203-6 | Semiconductor | 0.4 |  | eV | Com- plementarily, Fig. 3e demonstrates that photoexcitation with hνpump = 3.0 eV does not induce downward surface BB, i.e., this photon energy is not sufﬁcient to depopulate the relevant defect states. This shows that the in-gap states responsible for the SMT must lie deeply in the band gap, closer than 0.4 eV above the VB maximum. | This shows that the in-gap states responsible for the SMT must lie deeply in the band gap, closer than 0.4 eV above the VB maximum.
10.1038/s41467-021-21203-6 | Silicon | 0.4 |  | eV | Photoexcitation of such states would only diminish the number of negative charges at the surface, and hence reduce existing upward BB instead of creating downward BB. In contrast, oxygen vacancies are neutral in equilibrium and induce a state 0.4 eV above the VB maximum according to hybrid DFT calculations53, in close agreement with the photon energy dependence reported above. | In contrast, oxygen vacancies are neutral in equilibrium and induce a state 0.4 eV above the VB maximum according to hybrid DFT calculations53, in close agreement with the photon energy dependence reported above.
10.1038/s41467-021-21203-6 | ZnO | 950 K |  | eV | As shown in Fig. 4 the PE intensity of the photoinduced metal phase is higher by a factor of 2–3 when the sample was annealed at 950 K compared to annealing at 750 K. This directly shows that the photoexcitation by the pump laser pulse addresses states created during the annealing step at the ZnO surface. The above observation compares well with previous work by ref. | The above observation compares well with previous work by ref.
10.1103/PhysRevB.88.115309 | Ge | 34.7 |  | eV | A two-dimensional (2D) Ge thin ﬁlm on Si has a thermally induced tensile biaxial strain of ∼0.23% (εh ≈0.1%), leading to a reduction of the difference between the direct and the indirect band gaps gap by ∼20 meV.8 A higher tensile deformation has been reached using external stressors. A silicon nitride layer has been used by de Kersauson et al.9 obtaining a tensile biaxial strain of ∼0.4% (εh ≈0.17%) in 1-μm-wide Ge wires, with an optical recombination of ∼1690 nm (gap reduced by 34.7 meV). | A silicon nitride layer has been used by de Kersauson et al.9 obtaining a tensile biaxial strain of ∼0.4% (εh ≈0.17%) in 1-μm-wide Ge wires, with an optical recombination of ∼1690 nm (gap reduced by 34.7 meV).
10.1103/PhysRevB.88.115309 | Tungsten | 0.0347 |  | eV | A silicon nitride layer has been used by de Kersauson et al.9 obtaining a tensile biaxial strain of ∼0.4% (εh ≈0.17%) in 1-μm-wide Ge wires, with an optical recombination of ∼1690 nm (gap reduced by 34.7 meV). Recently, Nam et al.10,11 used tungsten as material for the stressor layer to induce a biaxial tensile strain of 0.76% (εh ≈0.33%) and 1.13% (εh ≈0.49%) in 200-μm-wide Ge mesas showing light emission at 1710 nm (gap reduced by ∼66 meV) and 1750 nm (gap reduced by ∼98 meV), respectively. | Recently, Nam et al.10,11 used tungsten as material for the stressor layer to induce a biaxial tensile strain of 0.76% (εh ≈0.33%) and 1.13% (εh ≈0.49%) in 200-μm-wide Ge mesas showing light emission at 1710 nm (gap reduced by ∼66 meV) and 1750 nm (gap reduced by ∼98 meV), respectively.
10.1103/PhysRevB.88.115309 | Silicon | 0.01 |  | eV | Thin states are surface bands. (b) εxx = 0.01, εyy = 0, and εzz = 0. | (b) εxx = 0.01, εyy = 0, and εzz = 0.
10.1103/PhysRevB.88.115309 | Silicon (Si) | 10 |  | eV | This barrier is induced by a negative charge layer formed at the nanostripe surface, which occurs because of a redistribution of the space charge accumulating at the Si/SiGe interface as a consequence of the band bending following the thermal equilibrium condition at the heterojunction. Consid- ering the given doping level and Si/Ge natural band offset, we estimate that the order of magnitude of this barrier is ∼10 meV, which is within the experimental uncertainty for the measured work function value. | Consid- ering the given doping level and Si/Ge natural band offset, we estimate that the order of magnitude of this barrier is ∼10 meV, which is within the experimental uncertainty for the measured work function value.

## CE_2_raw
doi | material | value | unit | passage | sentence
10.1103/PhysRevLett.127.117701 | Double Bilayer Graphene Heterostructures | 1 | meV | Rev. B 89, 125418 (2014). Supplementary Material Quantum Lifetime Spectroscopy and Magnetotunneling in Double Bilayer Graphene Heterostructures Nitin Prasad, G. William Burg, Kenji Watanabe, Takashi Taniguchi, Leonard F. Register, and Emanuel Tutuc -0.1 0.0 0.1 0 1 2 3 0 25 50 75 Experiment G = 1 meV G varied sIL (mS×mm-2) gIL (mS) VIL (V) nTL= nBL= -2´1012 cm-2 -0.1 0.0 0.1 0 1 2 3 0 25 50 75 Experiment G = 1 meV G varied sIL (mS×mm-2) gIL (mS) VIL (V) nTL= nBL= -1´1012 cm-2 (a) (b) FIG. S1. | Supplementary Material Quantum Lifetime Spectroscopy and Magnetotunneling in Double Bilayer Graphene Heterostructures Nitin Prasad, G. William Burg, Kenji Watanabe, Takashi Taniguchi, Leonard F. Register, and Emanuel Tutuc -0.1 0.0 0.1 0 1 2 3 0 25 50 75 Experiment G = 1 meV G varied sIL (mS×mm-2) gIL (mS) VIL (V) nTL= nBL= -2´1012 cm-2 -0.1 0.0 0.1 0 1 2 3 0 25 50 75 Experiment G = 1 meV G varied sIL (mS×mm-2) gIL (mS) VIL (V) nTL= nBL= -1´1012 cm-2 (a) (b) FIG. S1.
10.1021/ic4018135 | SrFBiS2 | 0.8 | eV | Electronic Structure. First principle calculations (Figure 4) conﬁrm that SrFBiS2 is a semiconductor with a direct band gap of 0.8 eV located at X point. | First principle calculations (Figure 4) conﬁrm that SrFBiS2 is a semiconductor with a direct band gap of 0.8 eV located at X point.
10.1038/nature09720 | SrTiO3 | 3 | eV | In particular, we note that fundamentally different electron confinement mechanisms, such as the electric field created by a polar LaAlO3 layer6, the direct application of an electric field9 or the charge leakage between a Mott insulator and a band insulator11, would recre- ate a 2DEG confined within a nanometric layer of SrTiO3 with a subband electronic structure similar in nature to that revealed by our measurements. Our discoveries demonstrate that a highly mobile 2DEG can be read- ily obtainedwithoutany elaborate interfacepreparation atthesurface of SrTiO3, even in the case of the non-doped 3 eV bandgap insulator. | Our discoveries demonstrate that a highly mobile 2DEG can be read- ily obtainedwithoutany elaborate interfacepreparation atthesurface of SrTiO3, even in the case of the non-doped 3 eV bandgap insulator.
10.1088/1367-2630/16/6/065001 | Silicene | 11 | meV | The small binding energy of only −32 meV per Si atom also indicates the possibility to separate silicene from the solid Ar(111) substrate. In addition, a band gap of 11 meV and a signiﬁcant splitting of the energy levels due to spin-orbit coupling are observed. | In addition, a band gap of 11 meV and a signiﬁcant splitting of the energy levels due to spin-orbit coupling are observed.
10.1088/1367-2630/16/6/065001 | silicene (Note: Graphene is also mentioned, but the band gap value is specifically given for silicene) | 2 | meV | Without SOC we obtain for silicene the characteristic linear dispersion of the π and π* bands around the K point [1], reﬂecting massless Dirac fermions. The inclusion of SOC opens a band gap of 2 meV, which is small, but much larger than in the case of graphene New J. Phys. 16 (2014) 065001 S Sattar et al 3 Figure 1. | The inclusion of SOC opens a band gap of 2 meV, which is small, but much larger than in the case of graphene New J. Phys. 16 (2014) 065001 S Sattar et al 3 Figure 1.
10.1088/0953-8984/27/11/115503 | SmN | 0.7 | eV | A semimetallic behaviour of SmN was initially reported [18]. Later on, SmN was shown to be a semiconductor with a band gap of 0.7 eV [19]. | Later on, SmN was shown to be a semiconductor with a band gap of 0.7 eV [19].
10.1088/0953-8984/27/11/115503 | SmN | 1.04 | eV | LSDA+U orbital resolved density of states of half-metallic SmN. Although not very clear from this picture, the minority spin channel shows a gap of 1.04 eV. Minority spin Sm(4f ) states are situated at higher energies (outside the plot range). | Although not very clear from this picture, the minority spin channel shows a gap of 1.04 eV. Minority spin Sm(4f ) states are situated at higher energies (outside the plot range).
10.1038/s41467-021-21203-6 | ZnO | 3.4 | eV | This leads to persistent photoconductivity, as observed in various semiconductors25,26. Among them is the wide band gap (3.4 eV), intrinsically n-doped (EF ca. 0.2 eV below the CB) semiconductor ZnO, which has a variety of native deep donor defects leading to a broad photoluminescence signal below the fundamental band gap energy27,28. | Among them is the wide band gap (3.4 eV), intrinsically n-doped (EF ca. 0.2 eV below the CB) semiconductor ZnO, which has a variety of native deep donor defects leading to a broad photoluminescence signal below the fundamental band gap energy27,28.
10.1038/s41467-021-21203-6 | ZnO | 3.43 | eV | We will demonstrate in the following that photoinduced enhancement of the defect exciton and, thus, shallow donor density can lead to metallization of the ZnO surface exclusively on femto- to picosecond timescales after optical excitation. The ultrafast PIPT. In order to drive the ultrafast SMT we excite the sample resonantly with the band gap (hνpump = 3.43 eV) and monitor the photoinduced dynamics with time-delayed (Δt) probe pulses (hνprobe = 6.3 eV). | In order to drive the ultrafast SMT we excite the sample resonantly with the band gap (hνpump = 3.43 eV) and monitor the photoinduced dynamics with time-delayed (Δt) probe pulses (hνprobe = 6.3 eV).
10.1038/s41467-021-21203-6 | ZnO | 3.4 | eV | Figure 3d shows that downward BB is still induced by photoexcitation with hνpump = 3.2 eV (full width half maximum: 0.1 eV). This unam- biguously conﬁrms that, downward BB, and hence the PIPT, is not driven by excitations across the ZnO band gap (3.4 eV). | This unam- biguously conﬁrms that, downward BB, and hence the PIPT, is not driven by excitations across the ZnO band gap (3.4 eV).
10.1038/s41467-021-21203-6 | ZnO | 3.4 | eV | This unam- biguously conﬁrms that, downward BB, and hence the PIPT, is not driven by excitations across the ZnO band gap (3.4 eV). Com- plementarily, Fig. 3e demonstrates that photoexcitation with hνpump = 3.0 eV does not induce downward surface BB, i.e., this photon energy is not sufﬁcient to depopulate the relevant defect states. | Com- plementarily, Fig. 3e demonstrates that photoexcitation with hνpump = 3.0 eV does not induce downward surface BB, i.e., this photon energy is not sufﬁcient to depopulate the relevant defect states.

## CE_3_clean
doi | material | value | error | unit | passage | sentence
10.1103/PhysRevB.84.014303 | naphthalene and anthracene | 0.0200 |  | eV | Typically, in these materials, the induced doping is not very high (much smaller than one charge carrier for ten molecules), so that the mobility is analyzed in transport measurements. At temperatures close to or higher than 100 K, the mobility μp of these systems exhibits a power-law behavior (μp ∼T −δ, with δ ≃2),2–4 which cannot be simply ascribed to band transport.5 Moreover, in some systems, starting from room temperature, there is a crossover from bandlike to activated hopping behavior.6 For example, in naphthalene and anthracene, along the a and b axis, there is a change in the temperature behavior of mobility, and, along the c axis, an activated regime takes place with a small activated gap of the order of 20 meV.7 Moreover, in pentacene, above room temperature, the mobility shows an upturn with increasing temperature.2 Recently, many photoemission experiments have been performed in pentacene and rubrene.8–11 The quasiparticle energy dispersion does not exhibit a strong mass renormal- ization, indicating moderate values of electron-phonon (el-ph) coupling. | At temperatures close to or higher than 100 K, the mobility μp of these systems exhibits a power-law behavior (μp ∼T −δ, with δ ≃2),2–4 which cannot be simply ascribed to band transport.5 Moreover, in some systems, starting from room temperature, there is a crossover from bandlike to activated hopping behavior.6 For example, in naphthalene and anthracene, along the a and b axis, there is a change in the temperature behavior of mobility, and, along the c axis, an activated regime takes place with a small activated gap of the order of 20 meV.7 Moreover, in pentacene, above room temperature, the mobility shows an upturn with increasing temperature.2 Recently, many photoemission experiments have been performed in pentacene and rubrene.8–11 The quasiparticle energy dispersion does not exhibit a strong mass renormal- ization, indicating moderate values of electron-phonon (el-ph) coupling.
10.1103/PhysRevB.94.125202 | Diamond | 228.0 |  | eV | By comparing the cases of OVH(0) and OS(+) it can be concluded that by taking only the Jahn-Teller energies or the reorientation barrier energies can be misleading in the discussion of static versus motional average ESR signals of Jahn-Teller distorted defects, but the ratio between the Jahn-Teller energy and the corresponding vibration energies that lead to the Jahn-Teller distortion should be considered in the analysis. V. DISCUSSION OF A LUMINESCENCE CENTER ASSOCIATED WITH OXYGEN AND ITS RELATION TO THE OXYGEN-VACANCY DEFECT In the CVD samples grown with oxygen chemistry a PL center was observed that has a characteristic zero-phonon- line (ZPL) at 543.2 nm [7] that corresponds to 2.28 eV. This 543.2-nm PL center and the WAR5 ESR center were detected in the same diamond sample, thus the 543.2-nm PL center was associated with OV(0) defect [7]. | V. DISCUSSION OF A LUMINESCENCE CENTER ASSOCIATED WITH OXYGEN AND ITS RELATION TO THE OXYGEN-VACANCY DEFECT In the CVD samples grown with oxygen chemistry a PL center was observed that has a characteristic zero-phonon- line (ZPL) at 543.2 nm [7] that corresponds to 2.28 eV. This 543.2-nm PL center and the WAR5 ESR center were detected in the same diamond sample, thus the 543.2-nm PL center was associated with OV(0) defect [7].
10.1021/ic4018135 | SrFBiS2 | 800.0 |  | eV | Electronic Structure. First principle calculations (Figure 4) conﬁrm that SrFBiS2 is a semiconductor with a direct band gap of 0.8 eV located at X point. | First principle calculations (Figure 4) conﬁrm that SrFBiS2 is a semiconductor with a direct band gap of 0.8 eV located at X point.
10.1038/nature09720 | SrTiO3 | 3.0 |  | eV | In particular, we note that fundamentally different electron confinement mechanisms, such as the electric field created by a polar LaAlO3 layer6, the direct application of an electric field9 or the charge leakage between a Mott insulator and a band insulator11, would recre- ate a 2DEG confined within a nanometric layer of SrTiO3 with a subband electronic structure similar in nature to that revealed by our measurements. Our discoveries demonstrate that a highly mobile 2DEG can be read- ily obtainedwithoutany elaborate interfacepreparation atthesurface of SrTiO3, even in the case of the non-doped 3 eV bandgap insulator. | Our discoveries demonstrate that a highly mobile 2DEG can be read- ily obtainedwithoutany elaborate interfacepreparation atthesurface of SrTiO3, even in the case of the non-doped 3 eV bandgap insulator.
10.1088/1367-2630/16/6/065001 | Silicene | 0.0110 |  | eV | The small binding energy of only −32 meV per Si atom also indicates the possibility to separate silicene from the solid Ar(111) substrate. In addition, a band gap of 11 meV and a signiﬁcant splitting of the energy levels due to spin-orbit coupling are observed. | In addition, a band gap of 11 meV and a signiﬁcant splitting of the energy levels due to spin-orbit coupling are observed.
10.1088/1367-2630/16/6/065001 | silicene | 0.0020 |  | eV | Without SOC we obtain for silicene the characteristic linear dispersion of the π and π* bands around the K point [1], reﬂecting massless Dirac fermions. The inclusion of SOC opens a band gap of 2 meV, which is small, but much larger than in the case of graphene New J. Phys. 16 (2014) 065001 S Sattar et al 3 Figure 1. | The inclusion of SOC opens a band gap of 2 meV, which is small, but much larger than in the case of graphene New J. Phys. 16 (2014) 065001 S Sattar et al 3 Figure 1.
10.1088/1367-2630/16/6/065001 | ArSi | 0.0020 |  | eV | For the combined ArSi system, the band structure and DOS are presented in ﬁgure 4. Without vdW interaction and without SOC we obtain again a band gap of 2 meV, indicating the minor inﬂuence of the substrate despite the fact that the interlayer spacing between Ar and Si is large. | Without vdW interaction and without SOC we obtain again a band gap of 2 meV, indicating the minor inﬂuence of the substrate despite the fact that the interlayer spacing between Ar and Si is large.
10.1088/0953-8984/27/11/115503 | SmN | 7.0 |  | eV | A semimetallic behaviour of SmN was initially reported [18]. Later on, SmN was shown to be a semiconductor with a band gap of 0.7 eV [19]. | Later on, SmN was shown to be a semiconductor with a band gap of 0.7 eV [19].
10.1088/0953-8984/27/11/115503 | SmN | 104.0 |  | eV | LSDA+U orbital resolved density of states of half-metallic SmN. Although not very clear from this picture, the minority spin channel shows a gap of 1.04 eV. Minority spin Sm(4f ) states are situated at higher energies (outside the plot range). | Although not very clear from this picture, the minority spin channel shows a gap of 1.04 eV. Minority spin Sm(4f ) states are situated at higher energies (outside the plot range).
10.1088/0953-8984/27/11/115503 | GdN | 6.4 |  | eV | There the authors suggest that an insulating character can be obtained by means of an additional Hubbard correction for the Sm(5d) states. They determine a U parameter equal to 6.4 eV in order to ﬁx the experimental band gap of GdN, while J was set to zero for sake of simplicity. | They determine a U parameter equal to 6.4 eV in order to ﬁx the experimental band gap of GdN, while J was set to zero for sake of simplicity.
10.1038/s41467-021-21203-6 | ZnO | 3400.0 |  | eV | Figure 3d shows that downward BB is still induced by photoexcitation with hνpump = 3.2 eV (full width half maximum: 0.1 eV). This unam- biguously conﬁrms that, downward BB, and hence the PIPT, is not driven by excitations across the ZnO band gap (3.4 eV). | This unam- biguously conﬁrms that, downward BB, and hence the PIPT, is not driven by excitations across the ZnO band gap (3.4 eV).

## LC_11_clean
doi | material | value | error | unit
10.1002/adfm.202311895 | UO2 | 6.2 |  | eV
10.1016/j.cpc.2023.108722 | Mn3NiN | 6.10229 |  | eV
10.1016/j.jallcom.2014.11.070 | He (4He+) | 250 k |  | eV
10.1016/j.jmgm.2019.03.013 | Diamond | 5.4 |  | eV
10.1016/j.mtsust.2023.100548 | TiO2 | 3.05 |  | eV
10.1016/j.mtsust.2023.100548 | Perovskite | 3.75 |  | eV
10.1016/j.mtsust.2023.100548 | Spiro-OMeTAD | 2.12 |  | eV
10.1016/j.mtsust.2023.100548 | FTO | 3.1 |  | eV
10.1021/ic4018135 | SrFBiS2 | 0.8 |  | eV
10.1021/ic4018135 | LaOBiS2 | 0.82 |  | eV
10.1038/ncomms5396 | LSMO | 3.2 |  | eV
10.1038/ncomms5396 | PZT | 0.5 |  | eV
10.1038/s41563-020-0670-3 | WS2 | 1.45 |  | eV
10.1038/s41563-020-0670-3 | WSe2 | 1.45 |  | eV
10.1038/s41598-017-08553-2 | Gold | 1.2 |  | eV
10.1038/s41598-017-08553-2 | Gold (under tensile stress) | 0.45 |  | eV
10.1039/C7CP03960C | H-MoSe2 | 1.13 |  | eV
10.1039/C7CP03960C | α-P | 1.12 |  | eV
10.1063/1.4979859 | GaAs | 1.52 |  | eV
10.1063/1.4979859 | PMN-PT | 0.34 |  | eV
10.1088/1367-2630/16/6/065001 | Silicene | 2 |  | eV
10.1088/1367-2630/16/6/065001 | Silicene with SOC | 11 |  | eV
10.1088/1367-2630/16/6/065001 | ArSi system | 10 |  | eV
10.1103/PhysRevB.88.115309 | Ge (001) b(2 × 1) surface | 140 |  | eV
10.1103/PhysRevB.94.125202 | Diamond | -10.56 |  | eV
10.1103/PhysRevLett.111.087801 | Hydroxide (OH) | 9.99 |  | eV
10.1103/PhysRevLett.111.087801 | Hydrated Hydroxide (H3Oþ) | 12.54 |  | eV
10.1103/PhysRevLett.118.247702 | GaAs | 1.5 |  | eV
10.1103/PhysRevLett.95.223203 | Water | -2.2 |  | eV
10.1103/PhysRevLett.95.223203 | Silica glass | -4.3 |  | eV
10.1103/PhysRevMaterials.1.024802 | white-P | 1.4 |  | eV

## LC_12_clean
doi | material | value | error | unit
10.1016/j.mtsust.2023.100548 | c-TiO2 | 3.05 |  | eV
10.1016/j.mtsust.2023.100548 | mp-TiO2 | 3.05 |  | eV
10.1016/j.mtsust.2023.100548 | Perovskite (FaPbI3) | 1.66 |  | eV
10.1021/ic4018135 | SrFBiS2 | 0.8 |  | eV
10.1021/ic4018135 | LaOBiS2 | 0.82 |  | eV
10.1021/ic4018135 | SrFBiS2* | 0.0318(0.003) |  | eV
10.1038/nature09720 | SrTiO3 | 3 |  | eV
10.1038/nmat3329 | Mo3O13 | ~1.2 |  | eV
10.1038/s41563-020-0670-3 | WS2-WSe2 (heterobilayer, interlayer exciton emission) | ~1.45 |  | eV
10.1039/C7CP03960C | α-P | 1.12 |  | eV
10.1039/C7CP03960C | β-P | 2.05 |  | eV
10.1039/C7CP03960C | H-MoSe2 | 1.13 |  | eV
10.1039/C7CP03960C | T-MoSe2 | 0 |  | eV
10.1088/0953-8984/27/11/115503 | SmN (FM phase, LSDA+U+SO) | -0.15 |  | eV
10.1088/1367-2630/16/6/065001 | ArSi (without vdW, without SOC) | 0.002 |  | eV
10.1088/1367-2630/16/6/065001 | ArSi (without vdW, with SOC) | 0.002 |  | eV
10.1088/1367-2630/16/6/065001 | Silicene (without vdW, with SOC) | 0.002 |  | eV
10.1103/PhysRevMaterials.1.024802 | White-P | 1.4 |  | eV

## LC_13_clean
doi | material | value | error | unit
10.1016/j.mtsust.2023.100548 | TiO2 | 3.05 |  | eV
10.1016/j.mtsust.2023.100548 | Perovskite | 1.66 |  | eV
10.1016/j.mtsust.2023.100548 | Spiro-OMeTAD | 3.1 |  | eV
10.1021/ic4018135 | SrFBiS2 | 0.8 |  | eV
10.1021/ic4018135 | LaOBiS2 | 0.82 |  | eV
10.1038/nature09720 | SrTiO3 | 3 |  | eV
10.1038/s41563-020-0670-3 | WS2-WSe2 | 1.45 |  | eV
10.1039/C7CP03960C | α-P | 1.12 |  | eV
10.1039/C7CP03960C | β-P | 2.05 |  | eV
10.1039/C7CP03960C | H-MoSe2 | 1.13 |  | eV
10.1088/0953-8984/27/11/115503 | SmN | -0.15 |  | eV
10.1088/1367-2630/16/6/065001 | ArSi (without vdW interaction) | 0.002 |  | eV
10.1088/1367-2630/16/6/065001 | ArSi (with vdW interaction) | 0.011 |  | eV
10.1088/1367-2630/16/6/065001 | ArSi (with vdW and SOC) | 0.010 |  | eV
10.1103/PhysRevB.84.014303 | Naphthalene | 0.040 |  | eV
10.1103/PhysRevB.84.014303 | Pentacene | 0.080 |  | eV
10.1103/PhysRevB.88.115309 | Ge | 0.140 |  | eV
10.1103/PhysRevB.88.115309 | Ge | 0.0347 |  | eV
10.1103/PhysRevB.88.115309 | Ge | 0.066 |  | eV
10.1103/PhysRevB.88.144105 | Eu8Ga16Ge30 | Similar to Sr 8 Ga 16 Ge 30, smaller than Ba 8 Ga 16 Ge 30 |  | eV
10.1103/PhysRevMaterials.1.024802 | white-P | 1.4 |  | eV

## LC_21_clean
doi | material | value | error | unit
10.1016/j.jmgm.2019.03.013 | Diamond | 6.0 |  | eV
10.1021/ic4018135 | SrFBiS2 | 0.8 |  | eV
10.1021/ic4018135 | LaOBiS2 | 0.82 |  | eV
10.1038/nature09720 | SrTiO3 | 210 |  | eV
10.1038/ncomms1868 | EhSINE1 | 60 kDa |  | eV
10.1038/ncomms1868 | ORF2 transcript | 111 kDa |  | eV
10.1038/ncomms5396 | PZT | 0.005 |  | eV
10.1038/nmat3329 | Mo3O13H15 | 1.2 |  | eV
10.1038/s41563-020-0670-3 | WS2 | 1.45 |  | eV
10.1039/C7CP03960C | α-P | 1.12 |  | eV
10.1039/C7CP03960C | β-P | 2.05 |  | eV
10.1039/C7CP03960C | H-MoSe2 | 1.13 |  | eV
10.1063/1.4769041 | Silicon (Si) | 1.1 |  | eV
10.1063/1.4769041 | Aluminum oxide (Al2O3) | 4.7 |  | eV
10.1063/1.4769041 | PEDOT:PSS | 1.6 |  | eV
10.1063/1.4979859 | PMN-PT | 3.2 |  | eV
10.1088/0953-8984/27/11/115503 | GdN | 0.7 |  | eV
10.1088/0953-8984/27/11/115503 | SmN | 0.00040 |  | eV
10.1088/1367-2630/16/6/065001 | Silicene | 2 |  | eV
10.1088/1367-2630/16/6/065001 | Solid Ar | 32 per Si atom |  | eV
10.1088/1367-2630/16/6/065001 | ArSi system | 11 without SOC, 10 with SOC |  | eV
10.1103/PhysRevApplied.14.064079 | BTO | 0.0008 |  | eV
10.1103/PhysRevApplied.14.064079 | BZT | 0.0025 |  | eV
10.1103/PhysRevB.84.014303 | Naphthalene | 40 |  | eV
10.1103/PhysRevB.84.014303 | Anthracene | 80 |  | eV
10.1103/PhysRevB.88.115309 | Ge | 140 |  | eV
10.1103/PhysRevB.88.144105 | Ba8Ga16Ge30 | 2.2 |  | eV
10.1103/PhysRevB.88.144105 | Sr8Ga16Ge30 | 1.9 |  | eV
10.1103/PhysRevB.88.144105 | Eu8Ga16Ge30 | 1.7 |  | eV
10.1103/PhysRevB.94.125202 | Oxygen-vacancy defect | 2.04 |  | eV
10.1103/PhysRevB.94.125202 | Oxygen-hydrogen complex | 1.95 |  | eV
10.1103/PhysRevB.98.054418 |  | Nd 2 Fe 14 B |  | 0.3 eV
10.1103/PhysRevLett.102.113001 | Crystalline Silicon | -22 |  | eV
10.1103/PhysRevLett.111.087801 |  | H 3 O+ |  | 3.2 eV
10.1103/PhysRevLett.118.247702 | GaAs | 1.5 |  | eV
10.1103/PhysRevLett.119.067405 | Graphene | 150-200 |  | eV
10.1103/PhysRevLett.119.067405 | Graphene (low quality) | 100 |  | eV
10.1103/PhysRevMaterials.1.024802 | White-P | 1.4 |  | eV

## LC_22_clean
doi | material | value | error | unit
10.1021/ic4018135 | SrFBiS2 | 0.8 |  | eV
10.1021/ic4018135 | LaOBiS2 | 0.82 |  | eV
10.1038/nature09720 | Oxygen 2p valence band (energy downshift due to confinement) | ~0.8 |  | eV
10.1038/nmat3329 | Mo3O13H15 (C3v) | ~1.2 (on-site repulsion energy, implying a large energy gap to the next available state) |  | eV
10.1038/s41467-021-21203-6 | ZnO (oxygen vacancy state) | 0.4 |  | eV
10.1038/s41563-020-0670-3 | WS2-WSe2 (interlayer exciton emission) | ~1.45 |  | eV
10.1039/C7CP03960C | α-P | 1.12 |  | eV
10.1039/C7CP03960C | β-P | 2.05 |  | eV
10.1039/C7CP03960C | H-MoSe2 | 1.13 |  | eV
10.1088/0953-8984/27/11/115503 | SmN (LSDA+U+SO, AFM) | 0.00040 |  | eV
10.1088/0953-8984/27/11/115503 | SmN (Optical absorption measurements) | 0.7 |  | eV
10.1088/0953-8984/27/11/115503 | SmN (LSDA+U, non-groundstate AFM) | 0.21 |  | eV
10.1088/1367-2630/16/6/065001 | Silicene (with SOC) | 0.002 |  | eV
10.1088/1367-2630/16/6/065001 | ArSi (without vdW, without SOC) | 0.002 |  | eV
10.1088/1367-2630/16/6/065001 | ArSi (without vdW, with SOC) | 0.002 |  | eV
10.1103/PhysRevB.88.115309 | Ge (unstrained, indirect-direct gap difference) | 0.140 |  | eV
10.1103/PhysRevB.88.115309 | Ge (2D thin film, strained, ∼0.23% tensile biaxial strain) | -0.020 (reduction) |  | eV
10.1103/PhysRevB.94.125202 | OV(+) | 2.04 |  | eV
10.1103/PhysRevB.94.125202 | OVH2 | 2.02 |  | eV
10.1103/PhysRevB.94.125202 | OVH3 | 1.95 |  | eV
10.1103/PhysRevMaterials.1.024802 | White-P | 1.4 |  | eV

## LC_23_clean
doi | material | value | error | unit
10.1021/ic4018135 | SrFBiS2 | 0.8 |  | eV
10.1021/ic4018135 | LaOBiS2 | 0.82 |  | eV
10.1038/s41467-021-21203-6 | ZnO (due to oxygen vacancy) | 0.4 |  | eV
10.1039/C7CP03960C | α-P | 1.12 |  | eV
10.1039/C7CP03960C | β-P | 2.05 |  | eV
10.1039/C7CP03960C | H-MoSe2 | 1.13 |  | eV
10.1039/C7CP03960C | α-P/H-MoSe2 | 0.7 |  | eV
10.1088/0953-8984/27/11/115503 | GdN | 0.7 |  | eV
10.1088/0953-8984/27/11/115503 | SmN (AFM phase) | 0.00040 |  | eV
10.1088/0953-8984/27/11/115503 | SmN (non-groundstate AFM configuration) | 0.21 |  | eV
10.1088/1367-2630/16/6/065001 | ArSi (without vdW interaction) | 0.002 |  | eV
10.1088/1367-2630/16/6/065001 | ArSi (with vdW interaction, without SOC) | 0.011 |  | eV
10.1088/1367-2630/16/6/065001 | ArSi (with vdW interaction, with SOC) | 0.010 |  | eV
10.1103/PhysRevB.84.014303 | Naphthalene | 0.040 |  | eV
10.1103/PhysRevB.84.014303 | Pentacene | 0.080 |  | eV
10.1103/PhysRevB.84.014303 | Activated gap (in hopping mobility) | 0.54 t |  | eV
10.1103/PhysRevB.84.014303 | Intermolecular modes | 0.005-0.010 |  | eV
10.1103/PhysRevB.88.115309 | Ge thin film on Si | 0.020 |  | eV
10.1103/PhysRevB.88.115309 | Ge wires | 0.0347 |  | eV
10.1103/PhysRevB.88.115309 | Ge mesas | 0.066 |  | eV
10.1103/PhysRevB.88.115309 | Ge mesas | 0.098 |  | eV
10.1103/PhysRevLett.102.113001 | Silicon | 1.1 |  | eV
10.1103/PhysRevMaterials.1.024802 | white-P | 1.4 |  | eV

## Kimi_clean
doi | material | value | error | unit | sentence
10.1016/j.mtsust.2023.100548 | Spiro-OMeTAD | 3.1 |  | eV | The band gap of Spiro-OMeTAD is 3.1 eV.
10.1016/j.mtsust.2023.100548 | Perovskite | 1.66 |  | eV | The band gap of Perovskite is 1.66 eV.
10.1038/s41467-021-21203-6 | ZnO | 3.43 |  | eV | We apply this to a ZnO sample of (10–10) orientation cleaned in ultrahigh vacuum (cf. Methods). Before discussing the ultrafast metallization dynamics...
10.1038/s41467-021-21203-6 | ZnO | 3.2 |  | eV | Figure 3d shows that downward BB is still induced by photoexcitation with hνpump = 3.2 eV (full width half maximum: 0.1 eV).
10.1038/s41467-021-21203-6 | ZnO | 3.0 |  | eV | Figure 3e demonstrates that photoexcitation with hνpump = 3.0 eV does not induce downward surface BB...
10.1038/s41563-020-0670-3 | WS2-WSe2 | 0.124 | 0.003 | eV | A moiré potential of U = 0.124 ± 0.003 eV was obtained for the 60° heterobilayers.
10.1038/s41563-020-0670-3 | WS2-WSe2 | 0.159 | 0.005 | eV | A deeper potential of U = 0.159 ± 0.005 eV was determined for the 0° heterobilayers.
10.1039/C7CP03960C | β-P | 2.05 |  | eV | β-P has an indirect band gap, 2.05 eV
10.1039/C7CP03960C | H-MoSe2 | 1.13 |  | eV | H-MoSe2 is a semiconductor with a direct band gap of about 1.13 eV
10.1039/C7CP03960C | T-MoSe2 | 0 |  | eV | T-MoSe2, ZT-MoSe2 and SO-MoSe2 are zero band gap materials
10.1039/C7CP03960C | ZT-MoSe2 | 0 |  | eV | ZT-MoSe2 and SO-MoSe2 have been found to exhibit Dirac-cone like feature at the Fermi level
10.1039/C7CP03960C | SO-MoSe2 | 0 |  | eV | SO-MoSe2 have been found to exhibit Dirac-cone like feature at the Fermi level
10.1039/C7CP03960C | α-P/H-MoSe2 | 0.7 |  | eV | α-P/H-MoSe2 and β-P/H-MoSe2 are semiconductors with a band gap of 0.7 eV and 1.1 eV, respectively
10.1039/C7CP03960C | β-P/H-MoSe2 | 1.1 |  | eV | α-P/H-MoSe2 and β-P/H-MoSe2 are semiconductors with a band gap of 0.7 eV and 1.1 eV, respectively
10.1039/C7CP03960C | α-P/ZT-MoSe2 | 0 |  | eV | α-P / ZT-MoSe2, α-P / SO-MoSe2 and β-P / T-MoSe2, are found to be zero-gap materials
10.1039/C7CP03960C | α-P/SO-MoSe2 | 0 |  | eV | α-P / ZT-MoSe2, α-P / SO-MoSe2 and β-P / T-MoSe2, are found to be zero-gap materials
10.1039/C7CP03960C | β-P/T-MoSe2 | 0 |  | eV | α-P / ZT-MoSe2, α-P / SO-MoSe2 and β-P / T-MoSe2, are found to be zero-gap materials
10.1088/0953-8984/27/11/115503 | SmN | 0.00040 |  | eV | The indirect band gap is formed between the � point and the k = (0.17 0.29 0.12)-point, and amounts to 0.40 meV.
10.1088/0953-8984/27/11/115503 | SmN | 0.21 |  | eV | In this case we still obtain a semiconductor, but with a narrower gap of about 0.21 eV.
10.1088/0953-8984/27/11/115503 | SmN | 0.7 |  | eV | Optical absorption measurements indicate the existence of a gap of about 0.7 eV.
10.1088/1367-2630/16/6/065001 | Silicene | 0.011 |  | eV | Switching on the vdW interaction enhances the band gap to 11 meV without and 10 meV with SOC
10.1088/1367-2630/16/6/065001 | ArSi system | 0.002 |  | eV | Without vdW interaction and without SOC we obtain again a band gap of 2 meV, indicating the minor inﬂuence of the substrate despite the fact that the interlayer spacing between Ar and Si is large
10.1088/1367-2630/16/6/065001 | ArSi system | 0.010 |  | eV | Switching on the vdW interaction enhances the band gap to 11 meV without and 10 meV with SOC
10.1103/PhysRevB.88.115309 | Ge | 0.000 |  | eV | According to recent k·p calculations,7 Ge grown along the [001] direction acquires a direct band gap (i.e., �gap = 0) with ∼1.7% biaxial strain (hydrostatic strain, εh ≈ 0.73%) or ∼4.6% uniaxial strain (εh ≈ 0.74%).
10.1103/PhysRevB.88.115309 | Ge thin film on Si | 0.020 |  | eV | A two-dimensional (2D) Ge thin film on Si has a thermally induced tensile biaxial strain of ∼0.23% (εh ≈ 0.1%), leading to a reduction of the difference between the direct and the indirect band gaps �gap by ∼20 meV.8
10.1103/PhysRevB.88.115309 | Ge wires | 0.0347 |  | eV | A silicon nitride layer has been used by de Kersauson et al.9 obtaining a tensile biaxial strain of ∼0.4% (εh ≈ 0.17%) in 1-μm-wide Ge wires, with an optical recombination of ∼1690 nm (�gap reduced by 34.7 meV).
10.1103/PhysRevB.88.115309 | Ge mesas | 0.066 |  | eV | Recently, Nam et al.10,11 used tungsten as material for the stressor layer to induce a biaxial tensile strain of 0.76% (εh ≈ 0.33%) and 1.13% (εh ≈ 0.49%) in 200-μm-wide Ge mesas showing light emission at 1710 nm (�gap reduced by ∼66 meV)
10.1103/PhysRevB.88.115309 | Ge mesas | 0.098 |  | eV | and 1750 nm (�gap reduced by ∼98 meV), respectively.
10.1103/PhysRevB.88.115309 | Si substrate | 4.66 |  | eV | We obtain �substrate = 4.66 ± 0.02 eV at the Si substrate surface
10.1103/PhysRevB.88.115309 | SiGe nanostripes | 4.85 |  | eV | and �stripe = 4.85 ± 0.03 eV inside the SiGe stripe surface.
10.1103/PhysRevB.94.125202 | Diamond | 2.34 |  | eV | Our calculations predict that the former has lower ZPL excitation energy (2.34 eV) than the latter (2.67 eV) by 0.33 eV.
10.1103/PhysRevB.94.125202 | Diamond | 2.67 |  | eV | Our calculations predict that the former has lower ZPL excitation energy (2.34 eV) than the latter (2.67 eV) by 0.33 eV.
10.1103/PhysRevB.94.125202 | Diamond | 2.45 |  | eV | The calculated ZPL energy is 2.45 eV which is about 0.17 eV larger than that of the experimental value.
10.1103/PhysRevB.94.125202 | Diamond | 2.04 |  | eV | The calculated (+¦0) charge transition level at 2.04 eV.
10.1103/PhysRevB.94.125202 | Diamond | 2.02 |  | eV | The calculated (+¦0) charge transition level of OVH2 at 2.02 eV may be considered but is again smaller than the experimental data.
10.1103/PhysRevB.94.125202 | Diamond | 1.95 |  | eV | The calculated (+¦0) charge transition level of OVH3 (1.95 eV) is also too small.